## Results
original_description | matched_description | matched_rate | similarity_score | quantity | unit | total_amount | matched_price_item_id | row_number | sheet_name | match_method | section_header
25 m maximum depth from Existing site strip level 19.350 to Formation of piling mat 19.250; (Piling Mat 600 thick as agreed) | Brick draw pit; 1B thick class B engineering bricks; size 1000 x 600; depth to invert: 1 - 1.25 m | 1358.37 | 0.34677 | 282 | nr | 383060.34 | f4aa828c-09d6-4d08-af7c-b0b91f8b6709 | 13 | PAGES | key_terms
Below ground water level; (PRICING POINT - Ground water level not established) - NOT Measured in accordance with SMM7R | EO excs for exc below grd water level (prov) | 116.33 | 0.20153 | 1 | m3 | 116.33 | 53e389b7-a4ea-4324-bd8f-0127b99db738 | 19 | PAGES | containment
Toxic/hazardous material; (PRICING POINT RISK ITEM ) - NOT Measured in accordance with SMM7R | Dispose of excavation arisings off site; non-hazardous material (tip) | 76.35 | 0.15448 | 1 | m3 | 76.35 | 2aac6104-18c9-4c20-8345-1e9ebf3c492c | 21 | PAGES | combined
Brickwork blockwork or stonework; from existing FFL; (NOTE: Not sure if demolition contractor is removing all founds - PRICING POINT) - NOT Measured in accordance with SMM7R | Demolish existing brickwork/blockwork/plaster (Reduce walls to solid m3) | 120.3 | 0.34581 | 1 | m3 | 120.3 | 30284e41-bf94-4d53-a9a4-9283d596aeff | 27 | PAGES | key_terms
Concrete in foundations; (NOTE: Not sure if demolition contractor is removing all founds - PRICING POINT) - NOT Measured in accordance with SMM7R | Cycle hoop; Streetlife; CorTen FB-CT-35; with concrete foundations | 343.79 | 0.35755 | 1 | nr | 343.79 | 81db04b3-144f-437a-9402-0c855c44fb12 | 29 | PAGES | key_terms
00 m maximum depth; distance between opposing faces over 4m; in unstable ground; next roadways (piling mat) | EWS; ne 6m dp; faces ex 4m; to shaft in embankment for crane base | 84.17 | 0.21874 | 28 | m2 | 2356.76 | 57a2a485-a2fd-4e28-86c0-9d6eb74ee091 | 35 | PAGES | key_terms
Ground water; (PRICING POINT - Ground water level not established) | EO for dewatering; surface & ground water; generally | 1613.24 | 0.27151 | 1 | item | 1613.24 | db7f859e-1094-4243-9ab1-c894e83736f0 | 48 | PAGES | containment | Page Total 2000/1/2
Surface water | EO for dewatering; surface & ground water; generally | 1613.24 | 0.35035 | 1 | item | 1613.24 | db7f859e-1094-4243-9ab1-c894e83736f0 | 50 | PAGES | containment | Page Total 2000/1/2
Off site; (Reduce excavations for Piling mat) | Dispose of hardcore / piling mat off site | 19.67 | 0.37251 | 282 | m3 | 5546.94 | d97e0a43-3352-4d50-a087-01cbedea252e | 56 | PAGES | containment | Page Total 2000/1/2
Off site; toxic/hazardous material; (PRICING POINT RISK ITEM) - NOT Measured in accordance with SMM7R | Dispose of excavation arisings off site; hazardous material (treatable) | 221.25 | 0.22187 | 1 | m3 | 221.25 | 19ff4205-a996-4a9b-871e-610fa9bf5214 | 58 | PAGES | containment | Page Total 2000/1/2
Over 250 average thick; obtained off site; depositing in layers 150 maximum thickness; (Piling mat) | Dispose of type 1 crushed concrete (from piling mat) off site | 17.65 | 0.21897 | 1412 | m3 | 24921.8 | bd4f4850-0e7b-4cfe-80d9-cf3d6197c661 | 64 | PAGES | containment | Page Total 2000/1/2
Over 250 average thick; obtained from on-site spoil heaps; depositing in layers 150 maximum thickness; (Piling mat) | Dispose of type 1 crushed concrete (from piling mat) off site | 17.65 | 0.18234 | 283 | m3 | 4994.95 | bd4f4850-0e7b-4cfe-80d9-cf3d6197c661 | 70 | PAGES | containment | Page Total 2000/1/2
Compacting; bottoms of excavations; (Piling mat excavation) | Level & compact bottom of excavation | 7.5 | 0.51978 | 2823 | m2 | 21172.5 | c14caa97-2bf7-4f6a-b172-cd7dbda43ccb | 76 | PAGES | key_terms | Page Total 2000/1/2
Compacting; filling; with vibrating plate (Top of piling mat) | Imported fill; 6F2 in piling mat | 36.05 | 0.24213 | 2823 | m3 | 101769.15 | 0cb9014e-21dd-47ff-be29-f9afc21360fc | 78 | PAGES | combined | Page Total 2000/1/2
Total length; (100 Nr); piles | Sikadur 32; applied to top of piles | 27.21 | 0.19331 | 175 | m2 | 4761.75 | 0f79e205-068d-4755-b3a6-f4fe68d65db7 | 84 | PAGES | containment | Page Total 2000/1/2
Off-site | Dispose of arisings off site | 44.25 | 0.435 | 295 | m3 | 13053.75 | 10da607f-eb4c-4d43-86a5-f111ffe456f8 | 90 | PAGES | containment | Page Total 2000/1/2
Off site; toxic/hazardous material - Soil Investigation Report - PRICING POINT - to be removed in advance of works - RISK ITEM - NOT MEASURED IN ACCORDANCE WITH SMM7R | Dispose of excavation arisings off site; non-hazardous material (treatable) | 59 | 0.16645 | 1 | m3 | 59 | 7301be26-497e-468e-90ef-95378cd4c48b | 103 | PAGES | containment | Page Total 2000/1/3
At individual 450mm diameter pile locations; (PRICING POINT) | 85mm thk Heaveguard pilecollars to 450mm dia piles | 14.26 | 0.3731 | 1 | nr | 14.26 | 4ff7cc18-555d-4836-93bd-b668831f32e5 | 116 | PAGES | key_terms | Page Total 2000/1/4
0 m maximum depth from Demolition strip level 19.340 to Formation of piling mat 19.000; (Piling Mat 440 thick to be agreed) | Brick draw pit; 1B thick class B engineering bricks; size 1000 x 1000; depth to invert: 0.75 - 1.0 m | 1341.07 | 0.33844 | 186 | nr | 249439.02 | a61a498f-3ac1-4d6d-8b79-049bbe5ce466 | 129 | PAGES | key_terms | Page Total 2000/1/6
Below ground water level; (PRICING POINT - Ground water level not established) - NOT Measured in accordance with SMM7R | EO excs for exc below grd water level (prov) | 116.33 | 0.20153 | 1 | m3 | 116.33 | 53e389b7-a4ea-4324-bd8f-0127b99db738 | 135 | PAGES | containment | Page Total 2000/1/6
Toxic/hazardous material; (PRICING POINT RISK ITEM ) - NOT Measured in accordance with SMM7R | Dispose of excavation arisings off site; non-hazardous material (tip) | 76.35 | 0.15448 | 1 | m3 | 76.35 | 2aac6104-18c9-4c20-8345-1e9ebf3c492c | 137 | PAGES | combined | Page Total 2000/1/6
Brickwork blockwork or stonework; from existing FFL; (NOTE: Not sure if demolition contractor is removing all founds - PRICING POINT) - NOT Measured in accordance with SMM7R | Demolish existing brickwork/blockwork/plaster (Reduce walls to solid m3) | 120.3 | 0.34581 | 1 | m3 | 120.3 | 30284e41-bf94-4d53-a9a4-9283d596aeff | 143 | PAGES | key_terms | Page Total 2000/1/6
Concrete in foundations; (NOTE: Not sure if demolition contractor is removing all founds - PRICING POINT) - NOT Measured in accordance with SMM7R | Cycle hoop; Streetlife; CorTen FB-CT-35; with concrete foundations | 343.79 | 0.35755 | 1 | nr | 343.79 | 81db04b3-144f-437a-9402-0c855c44fb12 | 145 | PAGES | key_terms | Page Total 2000/1/6
Ground water; (PRICING POINT - Ground water level not established) | EO for dewatering; surface & ground water; generally | 1613.24 | 0.27151 | 1 | item | 1613.24 | db7f859e-1094-4243-9ab1-c894e83736f0 | 151 | PAGES | containment | Page Total 2000/1/6
Surface water | EO for dewatering; surface & ground water; generally | 1613.24 | 0.35035 | 1 | item | 1613.24 | db7f859e-1094-4243-9ab1-c894e83736f0 | 164 | PAGES | containment | Page Total 2000/2/2
Off site; (Reduce excavations for Piling mat) | Dispose of hardcore / piling mat off site | 19.67 | 0.37251 | 186 | m3 | 3658.62 | d97e0a43-3352-4d50-a087-01cbedea252e | 170 | PAGES | containment | Page Total 2000/2/2
Over 250 average thick; obtained off site; depositing in layers 150 maximum thickness; (Piling mat) | Dispose of type 1 crushed concrete (from piling mat) off site | 17.65 | 0.21897 | 186 | m3 | 3282.9 | bd4f4850-0e7b-4cfe-80d9-cf3d6197c661 | 176 | PAGES | containment | Page Total 2000/2/2
Compacting; bottoms of excavations; (Piling mat excavation) | Level & compact bottom of excavation | 7.5 | 0.51978 | 422 | m2 | 3165 | c14caa97-2bf7-4f6a-b172-cd7dbda43ccb | 182 | PAGES | key_terms | Page Total 2000/2/2
Compacting; filling; with vibrating plate (Top of piling mat) | Imported fill; 6F2 in piling mat | 36.05 | 0.24213 | 1 | m3 | 36.05 | 0cb9014e-21dd-47ff-be29-f9afc21360fc | 184 | PAGES | combined | Page Total 2000/2/2
Total length; (22 Nr); piles | Sikadur 32; applied to top of piles | 27.21 | 0.19331 | 19 | m2 | 516.99 | 0f79e205-068d-4755-b3a6-f4fe68d65db7 | 190 | PAGES | containment | Page Total 2000/2/2
Off-site; BCA assumed pile length of 16 M (average) | Dispose of hardcore / piling mat off site | 19.67 | 0.21321 | 58 | m3 | 1140.86 | d97e0a43-3352-4d50-a087-01cbedea252e | 196 | PAGES | containment | Page Total 2000/2/2
Off site; toxic/hazardous material - Soil Investigation Report - PRICING POINT - to be removed in advance of works - RISK ITEM - NOT MEASURED IN ACCORDANCE WITH SMM7R | Dispose of excavation arisings off site; non-hazardous material (treatable) | 59 | 0.16645 | 1 | m3 | 59 | 7301be26-497e-468e-90ef-95378cd4c48b | 198 | PAGES | containment | Page Total 2000/2/2
25 m maximum depth; commencing at Location 1 - top of piling mat 19.850 to formation level 19.643 for SSL 19.933 | PC concrete rectangular manholes; 600 x 450; depth to invert: 1 - 1.25 m | 1069.98 | 0.35659 | 271 | nr | 289964.58 | c874b05a-7aff-4e09-a125-3bbd85b002a6 | 211 | PAGES | key_terms | Page Total 2000/2/3
25 m maximum depth; commencing at Location 3 - top of piling mat 19.850 to formation level 19.750 for SSL 20.000 | PC concrete rectangular manholes; 750 x 600; depth to invert: 1 - 1.25 m | 1191.93 | 0.36167 | 92 | nr | 109657.56 | eb9209c7-e805-4b01-833e-dcd1f31cb13c | 213 | PAGES | key_terms | Page Total 2000/2/3
00 m maximum depth; commencing at Location 2 - top of piling mat 19.850 to formation level 19.200 for Service Trench SSL 19.450 | Post tensioning; 250/275/300/450/1000 mm thk slabs; supply & fix - to engineers design; 5.0kg PT/m2 | 21.89 | 0.29739 | 23 | m2 | 503.47 | 5d0b26bc-075d-4c4c-b7b0-c7d7799abce8 | 215 | PAGES | key_terms | Page Total 2000/2/3
00 m maximum depth; commencing at Location 4 - formation level of Location 3 19.750 to formation level 19.125 of Plant Room | Post tensioning; 250/275/300/450/1000 mm thk slabs; supply & fix - to engineers design; 5.0kg PT/m2 | 21.89 | 0.2787 | 55 | m2 | 1203.95 | 5d0b26bc-075d-4c4c-b7b0-c7d7799abce8 | 217 | PAGES | key_terms | Page Total 2000/2/3
00 m maximum depth; commencing at Location 4 - formation level of Location 3 19.750 to formation level 19.200 of Service trench | Post tensioning; 250/275/300/450/1000 mm thk slabs; supply & fix - to engineers design; 5.0kg PT/m2 | 21.89 | 0.2775 | 77 | m2 | 1685.53 | 5d0b26bc-075d-4c4c-b7b0-c7d7799abce8 | 219 | PAGES | key_terms | Page Total 2000/2/3
0 m maximum depth; commencing at Location 2 - top of piling mat 19.850 to formation level 18.720 for Climbing Wall Trench SSL 18.970 | Excavate trenches for multiple ducts; 1050mm (5) wide; backfill with 6F2; dispose of surplus off site; depth to trench invert: 1.75 - 2.0 m | 222.91 | 0.31838 | 122 | m | 27195.02 | c80819c2-eb46-44fa-801e-5fea94c75ac4 | 221 | PAGES | key_terms | Page Total 2000/2/3
00 m maximum depth; commencing at Location 1 Formation level of Slab 19.643 to formation level of Pile caps 19.143 | Post tensioning; 250/275/300/450/1000 mm thk slabs; supply & fix - to engineers design; 5.0kg PT/m2 | 21.89 | 0.2902 | 5 | m2 | 109.45 | 5d0b26bc-075d-4c4c-b7b0-c7d7799abce8 | 227 | PAGES | key_terms | Page Total 2000/2/3
00 m maximum depth; commencing at Location 2 Formation level of Climbing Wall Trench Slab 18.720 to formation level of Ground Beams 18.320 | Post tensioning; 250/275/300/450/1000 mm thk slabs; supply & fix - to engineers design; 5.0kg PT/m2 | 21.89 | 0.22769 | 17 | m2 | 372.13 | 5d0b26bc-075d-4c4c-b7b0-c7d7799abce8 | 240 | PAGES | key_terms | Page Total 2000/3/2
00 m maximum depth; commencing at Location 2 Formation level of Service Trench Slab 19.200 to formation level of Ground Beams 18.350 | Post tensioning; 250/275/300/450/1000 mm thk slabs; supply & fix - to engineers design; 5.0kg PT/m2 | 21.89 | 0.25096 | 16 | m2 | 350.24 | 5d0b26bc-075d-4c4c-b7b0-c7d7799abce8 | 242 | PAGES | key_terms | Page Total 2000/3/2
00 m maximum depth; commencing at Location 3 Formation level of Slab 19.750 to formation level of Ground Beams 19.350 | Post tensioning; 250/275/300/450/1000 mm thk slabs; supply & fix - to engineers design; 5.0kg PT/m2 | 21.89 | 0.26223 | 7 | m2 | 153.23 | 5d0b26bc-075d-4c4c-b7b0-c7d7799abce8 | 244 | PAGES | key_terms | Page Total 2000/3/2
00 m maximum depth; commencing at Location 3 Formation level of Slab 19.750 to formation level of Thickening to Slab at Link Corridor) 19.500 | Post tensioning; 250/275/300/450/1000 mm thk slabs; supply & fix - to engineers design; 5.0kg PT/m2 | 21.89 | 0.28909 | 1 | m2 | 21.89 | 5d0b26bc-075d-4c4c-b7b0-c7d7799abce8 | 246 | PAGES | key_terms | Page Total 2000/3/2
00 m maximum depth; commencing at Location 3 Formation level of Slab 19.750 to formation level of Isolated Pile caps 19.350 | Post tensioning; 250/275/300/450/1000 mm thk slabs; supply & fix - to engineers design; 5.0kg PT/m2 | 21.89 | 0.28533 | 2 | m2 | 43.78 | 5d0b26bc-075d-4c4c-b7b0-c7d7799abce8 | 248 | PAGES | key_terms | Page Total 2000/3/2
00 m maximum depth; commencing at Location 4 Formation level of Service Trench Slab 18.820 to formation level of Ground Beams 18.495 | Post tensioning; 250/275/300/450/1000 mm thk slabs; supply & fix - to engineers design; 5.0kg PT/m2 | 21.89 | 0.25113 | 11 | m2 | 240.79 | 5d0b26bc-075d-4c4c-b7b0-c7d7799abce8 | 250 | PAGES | key_terms | Page Total 2000/3/2
00 m maximum depth; commencing at Location 4 Formation level of Service Trench Slab 18.895 to formation level of Ground Beams 18.495 | Post tensioning; 250/275/300/450/1000 mm thk slabs; supply & fix - to engineers design; 5.0kg PT/m2 | 21.89 | 0.25113 | 22 | m2 | 481.58 | 5d0b26bc-075d-4c4c-b7b0-c7d7799abce8 | 252 | PAGES | key_terms | Page Total 2000/3/2
00 m maximum depth; commencing at Location 4 Formation level of Slab 19.125 to formation level of Pile caps 18.900 | Post tensioning; 250/275/300/450/1000 mm thk slabs; supply & fix - to engineers design; 5.0kg PT/m2 | 21.89 | 0.29001 | 1 | m2 | 21.89 | 5d0b26bc-075d-4c4c-b7b0-c7d7799abce8 | 254 | PAGES | key_terms | Page Total 2000/3/2
00 m maximum depth; commencing at Location 1 formation level 19.643 to formation level of Ground Beams 18.550 for SSL 19.933 | Re-cycle materials; crush concrete on site & stockpile for re-use (min 1,000 m3); crusher plus 2 excavators & 2 attendant labourers | 13.52 | 0.25756 | 161 | m3 | 2176.72 | fea0891d-6ca6-4e5b-b32a-610f2b2b7f2b | 256 | PAGES | key_terms | Page Total 2000/3/2
00 m maximum depth; commencing at Location 2 Top of piling mat 19.850 to formation level of Ground Beams 18.350 | Post tensioning; 250/275/300/450/1000 mm thk slabs; supply & fix - to engineers design; 5.0kg PT/m2 | 21.89 | 0.23447 | 19 | m2 | 415.91 | 5d0b26bc-075d-4c4c-b7b0-c7d7799abce8 | 258 | PAGES | key_terms | Page Total 2000/3/2
00 m maximum depth; commencing at Location 2 Top of piling mat 19.850 to formation level of Ground Beams 18.550 | Post tensioning; 250/275/300/450/1000 mm thk slabs; supply & fix - to engineers design; 5.0kg PT/m2 | 21.89 | 0.23447 | 28 | m2 | 612.92 | 5d0b26bc-075d-4c4c-b7b0-c7d7799abce8 | 260 | PAGES | key_terms | Page Total 2000/3/2
00 m maximum depth; commencing at Location 3 Formation of Slab 19.750 to formation level of Ground Beams 18.350 for SSL 20.000 | Soffit of slabs temp support for transfer beams; 1.5-3.0m; ave 6-7 wks | 49.37 | 0.28152 | 150 | m2 | 7405.5 | 4365fd1b-6e05-411d-b10c-7cda76e0ed29 | 262 | PAGES | containment | Page Total 2000/3/2
Depth unknown; commencing at Location unknown to formation level of CRANE BASE - PRICING POINT - See also Item for crane base in Piling Preliminaries | EWS; ne 6m dp; faces ex 4m; to shaft in embankment for crane base | 84.17 | 0.16838 | 4 | m2 | 336.68 | 57a2a485-a2fd-4e28-86c0-9d6eb74ee091 | 275 | PAGES | combined | Page Total 2000/3/3
Below ground water level - RISK ITEM | EO excs for exc below grd water level (prov) | 116.33 | 0.28526 | 1 | m3 | 116.33 | 53e389b7-a4ea-4324-bd8f-0127b99db738 | 281 | PAGES | containment | Page Total 2000/3/3
Toxic/hazardous material; as Noted on Engineers Drawings - Risk Only is Identified - PRICING POINT | EO disposal of arisings from trenches for non hazardous material (prov) | 13.88 | 0.1575 | 1 | m3 | 13.88 | ed6c3818-1c85-4258-a9b0-101c6f4fa996 | 283 | PAGES | combined | Page Total 2000/3/3
Pits; (Isolated Pile Caps) | Pile caps | 861.31 | 0.39059 | 33 | m3 | 28423.23 | e7ff7243-2a75-4956-bf15-4e11579432b4 | 289 | PAGES | jaccard | Page Total 2000/3/3
Reduce levels basements and the like | Excavate to reduce levels; ne 1m | 4.73 | 0.268 | 137 | m3 | 648.01 | 29d3d8bb-3d76-46dc-b8eb-f8618f44f059 | 291 | PAGES | containment | Page Total 2000/3/3
Pile caps and ground beams between piles | Excavate pile caps/grd beams; in basement | 22.1 | 0.60865 | 592 | m3 | 13083.2 | 7a453d60-637b-4a64-8711-4804c024820f | 293 | PAGES | key_terms | Page Total 2000/3/3
pits; (Crane Base - NOT SHOWN - PRICING POINT) | Piles for crane base | 1770 | 0.21627 | 1 | nr | 1770 | 885f77a1-6ae7-4ef6-8c7c-d6f37902a853 | 295 | PAGES | combined | Page Total 2000/3/3
00 m maximum depth; distance between opposing faces not exceeding 2m; below ground water; in unstable ground - Isolated Pile Caps - Location 1,3 & 4 | Excavate trenches for 225mm dia pipes; backfill with SEM; dispose of surplus off site; depth to invert: 1.75 - 2m | 61.11 | 0.22874 | 34 | m | 2077.74 | 0541f0c7-0bc5-442e-adfd-2a41f6fb926a | 301 | PAGES | key_terms | Page Total 2000/3/3
00 m maximum depth; distance between opposing faces not exceeding 2m; below ground water; in unstable ground - Ground Beams - Location 2,3 & 4 | Excavate trenches for 225mm dia pipes; backfill with SEM; dispose of surplus off site; depth to invert: 1.75 - 2m | 61.11 | 0.21139 | 104 | m | 6355.44 | 0541f0c7-0bc5-442e-adfd-2a41f6fb926a | 303 | PAGES | key_terms | Page Total 2000/3/3
00 m maximum depth; distance between opposing faces 2 to 4m; below ground water; in unstable ground - Reduce Dig for Service Trenches - Location 2 & 4 | Excavate trenches for 225mm dia pipes; backfill with SEM; dispose of surplus off site; depth to invert: 3.75 - 4m | 222.67 | 0.26393 | 74 | m | 16477.58 | f3f0a14c-aebb-47b1-812f-9b52932586f9 | 305 | PAGES | key_terms | Page Total 2000/3/3
00 m maximum depth; distance between opposing faces over 4m; below ground water; in unstable ground - Reduce Dig - Location 1,2,3 & 4 | Excavate trenches for 225mm dia pipes; backfill with SEM; dispose of surplus off site; depth to invert: 3.75 - 4m | 222.67 | 0.24601 | 64 | m | 14250.88 | f3f0a14c-aebb-47b1-812f-9b52932586f9 | 307 | PAGES | key_terms | Page Total 2000/3/3
00 m maximum depth; distance between opposing faces not exceeding 2m; below ground water; in unstable ground - Ground Beams - Location 1 | Excavate pile caps/grd beams; ne 2m dp | 19.1 | 0.20181 | 314 | m3 | 5997.4 | 93bb2c65-9e6a-425f-8ad9-63ff1ff18e08 | 309 | PAGES | key_terms | Page Total 2000/3/3
00 m maximum depth; distance between opposing faces not exceeding 2m; below ground water; in unstable ground - Ground Beams - Locations 2,3 & 4 | Excavate trenches for 225mm dia pipes; backfill with SEM; dispose of surplus off site; depth to invert: 1.75 - 2m | 61.11 | 0.21139 | 279 | m | 17049.69 | 0541f0c7-0bc5-442e-adfd-2a41f6fb926a | 322 | PAGES | key_terms | Page Total 2000/3/4
00 m maximum depth; distance between opposing faces 2 to 4m; below ground water; in unstable ground - PRICING POINT FOR LIFT BASE | EWS; ne 6m dp; faces ex 4m; to shaft in embankment for crane base | 84.17 | 0.25789 | 1 | m2 | 84.17 | 57a2a485-a2fd-4e28-86c0-9d6eb74ee091 | 324 | PAGES | key_terms | Page Total 2000/3/4
Ground water | Dispose ground water | 12362.47 | 0.58807 | 1 | item | 12362.47 | c8d584cb-159d-4714-9e1a-e593b0df3cb8 | 330 | PAGES | containment | Page Total 2000/3/4
Surface water | EO for dewatering; surface & ground water; generally | 1613.24 | 0.35035 | 1 | item | 1613.24 | db7f859e-1094-4243-9ab1-c894e83736f0 | 332 | PAGES | containment | Page Total 2000/3/4
Off site | Dispose of arisings off site | 44.25 | 0.435 | 710 | m3 | 31417.5 | 10da607f-eb4c-4d43-86a5-f111ffe456f8 | 338 | PAGES | containment | Page Total 2000/3/4
On site spoil heaps | Site prep; clear vegetation | 1.13 | 0.205 | 375 | m2 | 423.75 | 4da2d8f3-e118-4f36-8cf9-010781b7194d | 340 | PAGES | combined | Page Total 2000/3/4
Off site; toxic/hazardous material; - Soil Investigation Report - PRICING POINT - RISK ITEM NOT MEASURED IN ACCORDANCE WITH SMM7R | Dispose of excavation arisings off site; hazardous material (treatable) | 221.25 | 0.18762 | 1 | m3 | 221.25 | 19ff4205-a996-4a9b-871e-610fa9bf5214 | 342 | PAGES | containment | Page Total 2000/3/4
Over 250 thick; (Side of Upstand below Ground) | Ground beams & edge of bed; ne 250 | 11.85 | 0.19661 | 172 | m | 2038.2 | 23692f0b-ba3e-41e1-8e5b-fba6b8629774 | 348 | PAGES | containment | Page Total 2000/3/4
Not exceeding 250 thick; (Below slab at Location 2 - SSL 20.200) | 250 C40 slab + 600 x 200 cols @ 1/16.2m2 + 250 walls @ m/15.6m2 + 20% | 275.2 | 0.46609 | 14 | m2 | 3852.8 | c032b07e-a79c-42b8-953d-a5eb6f4aefab | 354 | PAGES | key_terms | Page Total 2000/3/4
Not exceeding 250 average thick; (Regularising layer on piling mat) | Imported fill; 6F2 in piling mat; 400mm thick | 14.44 | 0.19516 | 192 | m2 | 2772.48 | e838df74-d1f7-49c9-8dc5-c5ccc7ed3217 | 356 | PAGES | containment | Page Total 2000/3/4
Compacting; bottoms of excavations; with vibrating plate; (Bottom of isolated Pile caps) | Clean face of secant/contiguous/sheet piles; exposed during excavations | 16.04 | 0.35314 | 13 | m2 | 208.52 | 2af85e39-7cfb-4a2e-bd15-cfb39a02cf5d | 362 | PAGES | key_terms | Page Total 2000/3/4
Compacting; bottoms of excavations; with vibrating plate; (Below Climbing Wall Slab between Ground Beams) | 50mm compressible EPS movement joint filler; 250mm wide between toe and slab/ground beam | 30.81 | 0.26996 | 66 | m | 2033.46 | 38c8a261-9d38-492f-983a-15420b6c679a | 375 | PAGES | key_terms | Page Total 2000/3/5
Compacting; bottoms of excavations; with vibrating plate; (Below Service Trench Slab between Ground Beams) | 50mm compressible EPS movement joint filler; 250mm wide between toe and slab/ground beam | 30.81 | 0.29769 | 178 | m | 5484.18 | 38c8a261-9d38-492f-983a-15420b6c679a | 377 | PAGES | key_terms | Page Total 2000/3/5
Compacting; bottoms of excavations; with vibrating plate; (Top of exposed piling mat prior to regulating layer) | Clean face of secant/contiguous/sheet piles; exposed during excavations | 16.04 | 0.38577 | 1924 | m2 | 30860.96 | 2af85e39-7cfb-4a2e-bd15-cfb39a02cf5d | 379 | PAGES | key_terms | Page Total 2000/3/5
Compacting; bottoms of excavations; with vibrating plate; (bottom of Pile Caps & Ground Beams within Reduce Dig) | Excavate pile caps/grd beams; in basement | 22.1 | 0.28346 | 418 | m3 | 9237.8 | 7a453d60-637b-4a64-8711-4804c024820f | 381 | PAGES | key_terms | Page Total 2000/3/5
Compacting; bottoms of excavations; with vibrating plate; (bottom of Pile Caps & Ground Beams within Filled Floors) | Excavate pile caps/grd beams; ne 1m dp | 17.34 | 0.25185 | 36 | m3 | 624.24 | 282112b3-0f12-40ca-9bf0-a393d78a3fd0 | 383 | PAGES | key_terms | Page Total 2000/3/5
Compacting; bottoms of excavations; with vibrating plate; (bottom of Reduce level excavation - Location 1,2 & 4) | Level & compact bottom of excavation (large areas) | 0.23 | 0.45084 | 2120 | m2 | 487.6 | 3b392f21-0b0d-4423-960c-dfd46110db94 | 385 | PAGES | key_terms | Page Total 2000/3/5
Compacting; surface of filling; with vibrating plate; blinding - (Filling to make up levels or top of reduce excavation within piling Mat - to Main Floor Slab at Locations 1,2,3 & 5) | Edge protection barriers (3m high; floor to ceiling) to slab edges, left in place after our works for 6 weeks; full height posts anchored top & bottom | 23.56 | 0.2701 | 1924 | m | 45329.44 | 591ba18b-cbd0-4f70-8199-d2d1f4aa3af8 | 387 | PAGES | key_terms | Page Total 2000/3/5
Not exceeding 150 thick; (Mud mat - Below Main Floor Slabs) | Plywood covers over small service openings in floor slabs; small spans ne 0.50m | 28.85 | 0.37912 | 97 | nr | 2798.45 | 36ec9673-62a2-486f-b9cc-f27b1b457ef9 | 400 | PAGES | key_terms | Page Total 2000/3/6
Not exceeding 150 thick; (Mud mat - Below Floor Slabs to Service Trenches & Climbing Wall Trench) | Plywood covers over small service openings in floor slabs; small spans ne 0.50m | 28.85 | 0.29941 | 13 | nr | 375.05 | 36ec9673-62a2-486f-b9cc-f27b1b457ef9 | 402 | PAGES | key_terms | Page Total 2000/3/6
Not exceeding 150 thick; (Mud mat - Below Isolated Pile Caps) | 200 slab + pile caps + core bases | 860.27 | 0.16942 | 1 | m2 | 860.27 | 0fb93218-7436-4c66-b4a0-7d45d5c02f42 | 404 | PAGES | containment | Page Total 2000/3/6
Not exceeding 150 thick; (Mud mat - Below Ground Beams) | Ground beams & edge of bed; 250-500 | 20.9 | 0.4202 | 22 | m | 459.8 | f0be077a-e418-49b9-953d-c0db7eb44a12 | 406 | PAGES | key_terms | Page Total 2000/3/6
Not exceeding 150 thick; (Mud mat - Below Crane Base) - PRICING POINT | Blinding ne 150 thk; 50mm thick | 14.33 | 0.14008 | 1 | m2 | 14.33 | 65bc9905-c17b-4613-8dd6-cce906457bd6 | 408 | PAGES | combined | Page Total 2000/3/6
Generally | General/All | 12.25 | 0.37 | 272 | m2 | 3332 | b3b5928a-258f-4875-a58e-fe271806ab76 | 414 | PAGES | containment | Page Total 2000/3/6
Generally; (Pile Caps and the like) | 200 slab + pile caps + core bases | 860.27 | 0.26944 | 7 | m2 | 6021.89 | 0fb93218-7436-4c66-b4a0-7d45d5c02f42 | 420 | PAGES | containment | Page Total 2000/3/6
Generally; (Pile Cap for Crane Base) | Piles for crane base | 1770 | 0.41164 | 50 | nr | 88500 | 885f77a1-6ae7-4ef6-8c7c-d6f37902a853 | 422 | PAGES | containment | Page Total 2000/3/6
to 450 thick; (200 thick Main Slab - Location 2) | 200 slab + pile caps + core bases | 860.27 | 0.47004 | 33 | m2 | 28388.91 | 0fb93218-7436-4c66-b4a0-7d45d5c02f42 | 428 | PAGES | key_terms | Page Total 2000/3/6
to 450 thick; (200 thick Main Slab - Location 3) | 200 slab + pile caps + core bases | 860.27 | 0.47004 | 127 | m2 | 109254.29 | 0fb93218-7436-4c66-b4a0-7d45d5c02f42 | 430 | PAGES | key_terms | Page Total 2000/3/6
to 450 thick; (200 thick Link Corridor Slab - Location 3) | 200 slab + pile caps + core bases | 860.27 | 0.45099 | 3 | m2 | 2580.81 | 0fb93218-7436-4c66-b4a0-7d45d5c02f42 | 443 | PAGES | key_terms | Page Total 2000/3/7
to 450 thick; (300 thick Main Slab - Location 1) | 450 slab + 300 x 1000 cols @ 1nr/20m2 +300 walls @ 1m/10m2 + 20% | 422.95 | 0.47506 | 376 | m2 | 159029.2 | 3dfa3cf0-6cca-4856-8150-22b38de9fbdf | 445 | PAGES | key_terms | Page Total 2000/3/7
Generally; (250 thick x 357 high) - Location 1 | 215mm thick precast concrete walls; 0.560m high | 227.07 | 0.25672 | 2 | m | 454.14 | b2961912-e199-48a8-b193-312080bda96c | 451 | PAGES | containment | Page Total 2000/3/7
to 450 thick; (200 thick foming Climbing Wall Trench - Location 2) | Brickwork; 1/2B thick skin of cavity wall in facings; PCÂ£450/1000 | 95.34 | 0.54705 | 19 | m2 | 1811.46 | 7e06ddea-4a68-46ab-9eb6-844966ddb891 | 457 | PAGES | key_terms | Page Total 2000/3/7
to 450 thick; (200 thick fming Service Trench - Location 2 & 4) | Brickwork; 1/2B thick skin of cavity wall in facings; PCÂ£450/1000 | 95.34 | 0.27684 | 35 | m2 | 3336.9 | 7e06ddea-4a68-46ab-9eb6-844966ddb891 | 459 | PAGES | containment | Page Total 2000/3/7
to 450 thick; (275 thick - Climbing Wall Trench Location 4) | Brickwork; 1/2B thick skin of cavity wall in facings; PCÂ£450/1000 | 95.34 | 0.55786 | 21 | m2 | 2002.14 | 7e06ddea-4a68-46ab-9eb6-844966ddb891 | 461 | PAGES | key_terms | Page Total 2000/3/7
to 450 thick; (200 thick - W1 - Retaining wall - Top of Ground Beam to Underside of Floor Slab) | Brickwork; 1.5B thick retaining wall; PCÂ£400/1000 | 199.72 | 0.30639 | 2 | m2 | 399.44 | 3da3e5d6-cfd7-4f2e-8d8d-8b5cb96396c5 | 467 | PAGES | containment | Page Total 2000/3/7
to 450 thick; (250 thick - W2 - Perimeter retaining wall - Top of Ground Beam to Underside of Floor Slab) | Farrat Isofoam perimeter isolation board 50mm thick; 400mm wide between podium slab and beam. | 46.3 | 0.30426 | 67 | m | 3102.1 | 5773ef9b-75c8-46b7-9e1e-1a32e81b7de8 | 469 | PAGES | key_terms | Page Total 2000/3/7
to 450 thick; (300 thick - W3 - Perimeter retaining wall - Top of Ground Beam to Underside of Floor Slab) | Farrat Isofoam perimeter isolation board 50mm thick; 400mm wide between podium slab and beam. | 46.3 | 0.30426 | 34 | m | 1574.2 | 5773ef9b-75c8-46b7-9e1e-1a32e81b7de8 | 471 | PAGES | key_terms | Page Total 2000/3/7
to 450 thick; (Projections to Walls - NOT measured in accordance with SMM7R) | 300mm thick precast concrete twin walls [65-170-65]; concrete infill | 307.64 | 0.42538 | 5 | m2 | 1538.2 | 8992565d-dc3f-40be-957a-2730f4a4e23f | 473 | PAGES | key_terms | Page Total 2000/3/7
Generally; (150 thick x 350 high - Location 3 - Link Corridor) | 215mm thick precast concrete walls; 3.150m high | 1063.93 | 0.2366 | 1 | m | 1063.93 | 47f1649c-bca6-41dc-a23a-a94c6c77e774 | 479 | PAGES | containment | Page Total 2000/3/7
Generally; (250 thick x 150 high - Location 2) | 215mm thick precast concrete walls; 2.809m high | 955.79 | 0.27869 | 3 | m | 2867.37 | 7815abae-5659-4187-a852-f0b52287cf39 | 481 | PAGES | containment | Page Total 2000/3/7
Generally; (250 thick x 350 high - Location 3) | 215mm thick precast concrete walls; 3.150m high | 1063.93 | 0.27869 | 7 | m | 7447.51 | 47f1649c-bca6-41dc-a23a-a94c6c77e774 | 494 | PAGES | containment | Page Total 2000/3/8
Generally; (250 thick x 357 high - Location 1) | 215mm thick precast concrete walls; 0.560m high | 227.07 | 0.25672 | 12 | m | 2724.84 | b2961912-e199-48a8-b193-312080bda96c | 496 | PAGES | containment | Page Total 2000/3/8
Generally; (300 thick x 350 high - Location 3) | 215mm thick precast concrete walls; 3.150m high | 1063.93 | 0.27869 | 4 | m | 4255.72 | 47f1649c-bca6-41dc-a23a-a94c6c77e774 | 498 | PAGES | containment | Page Total 2000/3/8
Generally; (Projections to Upstands - NOT measured in accordance with SMM7R) | Steps in slabs/Upstands/Pit walls; 150-450 | 369.91 | 0.13435 | 1 | m3 | 369.91 | 6c02d4a7-32f5-43fb-9027-84048cf2bb4d | 500 | PAGES | combined | Page Total 2000/3/8
to 1m high; (Isolated Pile Caps) | Excavate pile caps/grd beams; ne 1m dp | 17.34 | 0.51146 | 68 | m3 | 1179.12 | 282112b3-0f12-40ca-9bf0-a393d78a3fd0 | 506 | PAGES | key_terms | Page Total 2000/3/8
Over 1m high; (Pile Cap at CRANE BASE - PRICING POINT) | Excavate pile caps/grd beams; ne 1m dp | 17.34 | 0.42023 | 1 | m3 | 17.34 | 282112b3-0f12-40ca-9bf0-a393d78a3fd0 | 508 | PAGES | key_terms | Page Total 2000/3/8
Not exceeding 250 high; (Edge of 200 thick floor slab at external perimeter of Main Floor Slabs) | Edge protection barriers (3m high; floor to ceiling) to slab edges, left in place after our works for 6 weeks; full height posts anchored top & bottom | 23.56 | 0.43125 | 262 | m | 6172.72 | 591ba18b-cbd0-4f70-8199-d2d1f4aa3af8 | 514 | PAGES | key_terms | Page Total 2000/3/8
Not exceeding 250 high; (Edge of 200 thick floor slab at internal perimeter; abutment of floors with different SSL and at openings of Main Floor Slabs) | Edge protection barriers (3m high; floor to ceiling) to slab edges, left in place after our works for 6 weeks; full height posts anchored top & bottom | 23.56 | 0.40811 | 165 | m | 3887.4 | 591ba18b-cbd0-4f70-8199-d2d1f4aa3af8 | 516 | PAGES | key_terms | Page Total 2000/3/8
to 500 high; (Edge of 275 thick floor slab at to base of Plant roomc) | Edge protection barriers (3m high; floor to ceiling) to slab edges, left in place after our works for 6 weeks; full height posts anchored top & bottom | 23.56 | 0.44966 | 38 | m | 895.28 | 591ba18b-cbd0-4f70-8199-d2d1f4aa3af8 | 518 | PAGES | key_terms | Page Total 2000/3/8
Not exceeding 250 high; (Edge of 200 thick floor slab at to base of Service Trenches and Climbing Wall etc) | Edge protection barriers (3m high; floor to ceiling) to slab edges, left in place after our works for 6 weeks; full height posts anchored top & bottom | 23.56 | 0.30759 | 173 | m | 4075.88 | 591ba18b-cbd0-4f70-8199-d2d1f4aa3af8 | 520 | PAGES | key_terms | Page Total 2000/3/8
to 500 high; (Edge of 300 thick floor slab at external perimeter of Main Floor Slab - Location 1) | Edge protection barriers (3m high; floor to ceiling) to slab edges, left in place after our works for 6 weeks; full height posts anchored top & bottom | 23.56 | 0.48809 | 129 | m | 3039.24 | 591ba18b-cbd0-4f70-8199-d2d1f4aa3af8 | 522 | PAGES | key_terms | Page Total 2000/3/8
to 500 high;(Edge of 300 thick floor slab at internal perimeter; abutment of floors with different SSL - Location 1) | Edge protection barriers (3m high; floor to ceiling) to slab edges, left in place after our works for 6 weeks; full height posts anchored top & bottom | 23.56 | 0.43005 | 17 | m | 400.52 | 591ba18b-cbd0-4f70-8199-d2d1f4aa3af8 | 524 | PAGES | key_terms | Page Total 2000/3/8
to 1 m high; (Sides of Ground Beams - Generally) | Ground beams & edge of bed; ex 1m | 37.04 | 0.29453 | 993 | m2 | 36780.72 | ea0bf97d-af28-45ba-9af9-9d20f3652bfd | 526 | PAGES | containment | Page Total 2000/3/8
Not exceeding 250 high; (250 x 150 high - Location 2) | Concrete bollard; 250 dia x 750 high + 350 root; with concrete foundation | 290.48 | 0.30819 | 114 | nr | 33114.72 | 7e9200a1-62f9-4be2-9f4c-5a21944b231d | 532 | PAGES | containment | Page Total 2000/3/8
Not exceeding 250 igh; (150 high forming projections - Location 2) - NOT measured in accordance with SMM7R | Concrete bollard; 250 dia x 750 high + 350 root; with concrete foundation | 290.48 | 0.17888 | 7 | nr | 2033.36 | 7e9200a1-62f9-4be2-9f4c-5a21944b231d | 545 | PAGES | combined | Page Total 2000/3/9
to 500 high; (250 thick x 357 high - Internal Location 1) | Concrete bollard; 250 dia x 750 high + 350 root; with concrete foundation | 290.48 | 0.28806 | 35 | nr | 10166.8 | 7e9200a1-62f9-4be2-9f4c-5a21944b231d | 547 | PAGES | containment | Page Total 2000/3/9
to 500 high; (250 x 357 high - External - Location 1) | Concrete bollard; 250 dia x 750 high + 350 root; with concrete foundation | 290.48 | 0.30462 | 258 | nr | 74943.84 | 7e9200a1-62f9-4be2-9f4c-5a21944b231d | 549 | PAGES | containment | Page Total 2000/3/9
to 500 high; (357 high forming projections - Location 1) - NOT measured in accordance with SMM7R | Edge protection barriers (1.15m high) to slab edges, left in place after our works for 6 weeks; standard top fixing | 9.97 | 0.18381 | 18 | m | 179.46 | 389065c2-f8d3-4c35-90fa-9d2ad53c6600 | 551 | PAGES | containment | Page Total 2000/3/9
to 500 high; (150 x 350 high - Location 3 - Link Corridor) | Ramp to hoist base; 4 x 3 x 0.3m high | 850.06 | 0.28686 | 22 | nr | 18701.32 | 27e1f739-0e15-4256-96e7-17a428c9f493 | 553 | PAGES | containment | Page Total 2000/3/9
to 500 high; (250 x 350 high - Location 3) | Concrete bollard; 250 dia x 750 high + 350 root; with concrete foundation | 290.48 | 0.35304 | 143 | nr | 41538.64 | 7e9200a1-62f9-4be2-9f4c-5a21944b231d | 555 | PAGES | containment | Page Total 2000/3/9
to 500 high; (300 x 350 high - Location 3) | Ramp to hoist base; 4 x 3 x 0.3m high | 850.06 | 0.34153 | 64 | nr | 54403.84 | 27e1f739-0e15-4256-96e7-17a428c9f493 | 557 | PAGES | containment | Page Total 2000/3/9
to 500 high; (350 high forming projections - Location 3) - NOT measured in accordance with SMM7R | Concrete bollard; 250 dia x 750 high + 350 root; with concrete foundation | 290.48 | 0.20441 | 12 | nr | 3485.76 | 7e9200a1-62f9-4be2-9f4c-5a21944b231d | 559 | PAGES | containment | Page Total 2000/3/9
Vertical; to both sides; (both sides measured seperately) - 200 thick; (Retaining Walls - Ref W1) | Unilog retaining walls; 100dia x 1000-1250mm retained; vert @ 100c/s | 275.44 | 0.38911 | 14 | m | 3856.16 | 26a5542c-b45e-4935-a370-8247a6385aa4 | 565 | PAGES | key_terms | Page Total 2000/3/9
Vertical; to both sides; (both sides measured seperately) - 250 thick; (Retaining Walls - Ref W2) | Unilog retaining walls; 100dia x 1000-1250mm retained; vert @ 100c/s | 275.44 | 0.38911 | 531 | m | 146258.64 | 26a5542c-b45e-4935-a370-8247a6385aa4 | 567 | PAGES | key_terms | Page Total 2000/3/9
Vertical; to both sides; (both sides measured seperately) - 300 thick; (Retaining Walls - Ref W3) | Unilog retaining walls; 100dia x 1000-1250mm retained; vert @ 100c/s | 275.44 | 0.38911 | 224 | m | 61698.56 | 26a5542c-b45e-4935-a370-8247a6385aa4 | 569 | PAGES | key_terms | Page Total 2000/3/9
Rectangular | Stub Columns; rectangular; ne 1.0m | 50.03 | 0.28223 | 53 | m2 | 2651.59 | 9799fd0f-4423-47be-8045-507c0b4ba89b | 575 | PAGES | containment | Page Total 2000/3/9
Suspended both sides; 150 high - 200 thick | Blinding ne 150 thk; 50mm thick | 14.33 | 0.24093 | 8 | m2 | 114.64 | 65bc9905-c17b-4613-8dd6-cce906457bd6 | 581 | PAGES | containment | Page Total 2000/3/9
Suspended one side; 150 high - 250 thick | Walls; one sided; ne 3.0m high; curved | 107.44 | 0.28185 | 42 | m2 | 4512.48 | e5042e35-3524-4103-be87-94c376ccc3a6 | 583 | PAGES | containment | Page Total 2000/3/9
Suspended both sides; 150 high - 250 thick | Blinding ne 150 thk; 50mm thick | 14.33 | 0.24093 | 349 | m2 | 5001.17 | 65bc9905-c17b-4613-8dd6-cce906457bd6 | 585 | PAGES | containment | Page Total 2000/3/9
Suspended both sides; 150 high -- 300 thick | Blinding ne 150 thk; 50mm thick | 14.33 | 0.24093 | 133 | m2 | 1905.89 | 65bc9905-c17b-4613-8dd6-cce906457bd6 | 587 | PAGES | containment | Page Total 2000/3/9
Variable nominal size; straight; bent; etc; (Ground Beams - 190kg/M3 as ???????) | Ground beams & edge of bed; ne 250 | 11.85 | 0.382 | 51.634 | m | 611.8629 | 23692f0b-ba3e-41e1-8e5b-fba6b8629774 | 600 | PAGES | key_terms | Page Total 2000/3/10
Variable nominal size; straight; bent; etc; (Isolated Pile Cap - 160kg/M3 as ???????) | Cast in sleeve/pipe; 250mm dia thro' pile cap/ground beam, etc | 32.61 | 0.17278 | 1.225 | nr | 39.9473 | 8f52a314-a655-4428-b773-158b6df90434 | 602 | PAGES | containment | Page Total 2000/3/10
Variable nominal size; straight; bent; etc; (Beds - 165kg/M3 as ???????) | Bed & surround; sand; for duct size: 225 mm dia | 19.95 | 0.11324 | 101.316 | m | 2021.2542 | 8b9b8204-8855-4e9d-b71f-75d57702be0e | 604 | PAGES | containment | Page Total 2000/3/10
Variable nominal size; straight; bent; etc; (Retaining walls - 150kg/M3 as ???????) | Walls; 150-450mm thk; retaining / lining wall | 198.22 | 0.39621 | 14.216 | m3 | 2817.8955 | 1f2c0cea-093b-4a0b-b5f1-61b5b8d8c71d | 606 | PAGES | key_terms | Page Total 2000/3/10
Variable nominal size; straight; bent; etc; (Attached columns within Upstamds - 310kg/M3 as ???????) | Fabricated columns in steel frames; various components; inc bolts, nuts, washers, end plates, etc | 5203.8 | 0.3481 | 1.362 | t | 7087.5756 | 1a501265-c3bd-4ef7-9fb7-12a6f85fc5f1 | 608 | PAGES | key_terms | Page Total 2000/3/10
Variable nominal size; straight; bent; etc; (Attached columns within walls - 310kg/M3 as ???????) | Various sizes 10-40mm dia; frame, walls/columns | 1799.09 | 0.39614 | 2.645 | tonne | 4758.593 | da556a04-08ab-4539-9f1a-4ea381485b14 | 610 | PAGES | key_terms | Page Total 2000/3/10
Variable nominal size; straight; bent; etc; (Upstands - 120kg/M3 as ??????) | Cast in sleeve/pipe; 150mm dia thro' upstand, etc | 13.29 | 0.15101 | 2.768 | nr | 36.7867 | 8d5951b3-4120-4223-984f-79e91a5f77a6 | 612 | PAGES | combined | Page Total 2000/3/10
Variable nominal size; straight; bent; etc; (CRANE BASE - PRICING POINT) | Form crane openings in slab (bent rebar) | 671.67 | 0.15356 | 1 | nr | 671.67 | 1111a3bb-1596-4000-aec1-b70f3c068bc3 | 614 | PAGES | combined | Page Total 2000/3/10
300 wide; (200 thick slab) - PRICING POINT | 200 slab + pile caps + core bases | 860.27 | 0.47271 | 1 | m2 | 860.27 | 0fb93218-7436-4c66-b4a0-7d45d5c02f42 | 620 | PAGES | key_terms | Page Total 2000/3/10
400 wide; (300 thick slab) - PRICING POINT | 400 slab + 300 x 1000 cols @ 1nr/20m2 +300 walls @ 1m/10m2 + 20% | 394.17 | 0.45037 | 1 | m2 | 394.17 | 29e19caf-dbf7-423b-b3c0-b2d94a9c235a | 622 | PAGES | key_terms | Page Total 2000/3/10
to 300 wide; horizontal; (200 thick Internal walls - Ref W1) | 215mm thick precast concrete walls; 0.560m high | 227.07 | 0.44066 | 8 | m | 1816.56 | b2961912-e199-48a8-b193-312080bda96c | 628 | PAGES | key_terms | Page Total 2000/3/10
External angles | Form external angle | 9.44 | 0.48396 | 2 | m | 18.88 | f0eea2da-36eb-4167-ac69-91d5f11f18b1 | 641 | PAGES | containment | Page Total 2000/3/11
Internal angles | Internal angle fillet | 11.8 | 0.4725 | 2 | m | 23.6 | 912f14f0-2ada-4c45-ad4d-59a56ed543ab | 643 | PAGES | containment | Page Total 2000/3/11
to 300 wide; horizontal; (250 thick External walls - Ref W2) | 215mm thick precast concrete walls; 0.560m high | 227.07 | 0.44066 | 548 | m | 124434.36 | b2961912-e199-48a8-b193-312080bda96c | 645 | PAGES | key_terms | Page Total 2000/3/11
External angles | Form external angle | 9.44 | 0.48396 | 24 | m | 226.56 | f0eea2da-36eb-4167-ac69-91d5f11f18b1 | 647 | PAGES | containment | Page Total 2000/3/11
Internal angles | Internal angle fillet | 11.8 | 0.4725 | 24 | m | 283.2 | 912f14f0-2ada-4c45-ad4d-59a56ed543ab | 649 | PAGES | containment | Page Total 2000/3/11
Intersections | Detailing to combiseal; angles, fillets, junctions, intersections, etc | 0.5 | 0.23812 | 12 | item | 6 | ed2fe105-20b0-45fe-8578-0745ad22493f | 651 | PAGES | containment | Page Total 2000/3/11
to 300 wide; horizontal; (250 thick Internal walls - Ref W2) | 215mm thick precast concrete walls; 0.560m high | 227.07 | 0.44066 | 75 | m | 17030.25 | b2961912-e199-48a8-b193-312080bda96c | 653 | PAGES | key_terms | Page Total 2000/3/11
External angles | Form external angle | 9.44 | 0.48396 | 4 | m | 37.76 | f0eea2da-36eb-4167-ac69-91d5f11f18b1 | 655 | PAGES | containment | Page Total 2000/3/11
Internal angles | Internal angle fillet | 11.8 | 0.4725 | 4 | m | 47.2 | 912f14f0-2ada-4c45-ad4d-59a56ed543ab | 657 | PAGES | containment | Page Total 2000/3/11
Intersections | Detailing to combiseal; angles, fillets, junctions, intersections, etc | 0.5 | 0.23812 | 5 | item | 2.5 | ed2fe105-20b0-45fe-8578-0745ad22493f | 659 | PAGES | containment | Page Total 2000/3/11
to 300 wide; horizontal; (300 thick External Walls) | 215mm thick precast concrete walls; 0.560m high | 227.07 | 0.4758 | 69 | m | 15667.83 | b2961912-e199-48a8-b193-312080bda96c | 661 | PAGES | key_terms | Page Total 2000/3/11
External angles | Form external angle | 9.44 | 0.48396 | 8 | m | 75.52 | f0eea2da-36eb-4167-ac69-91d5f11f18b1 | 663 | PAGES | containment | Page Total 2000/3/11
Internal angles | Internal angle fillet | 11.8 | 0.4725 | 8 | m | 94.4 | 912f14f0-2ada-4c45-ad4d-59a56ed543ab | 665 | PAGES | containment | Page Total 2000/3/11
Intersections | Detailing to combiseal; angles, fillets, junctions, intersections, etc | 0.5 | 0.23812 | 8 | item | 4 | ed2fe105-20b0-45fe-8578-0745ad22493f | 667 | PAGES | containment | Page Total 2000/3/11
to 300 wide; horizontal; (300 thick Service Trenches and Climbing Wall Trench) | DPC 300 wide to cavity wall | 8.02 | 0.50762 | 99 | m | 793.98 | 40fff7d8-07a2-4eae-a425-cbd450ba9bc7 | 669 | PAGES | key_terms | Page Total 2000/3/11
External angles | Form external angle | 9.44 | 0.48396 | 4 | m | 37.76 | f0eea2da-36eb-4167-ac69-91d5f11f18b1 | 671 | PAGES | containment | Page Total 2000/3/11
Internal angles | Internal angle fillet | 11.8 | 0.4725 | 4 | m | 47.2 | 912f14f0-2ada-4c45-ad4d-59a56ed543ab | 673 | PAGES | containment | Page Total 2000/3/11
Generally; (Mud mat - below Main Floor) | Install & remove haki stairs (per floor) | 94.4 | 0.37333 | 1924 | nr | 181625.6 | 20ed3c18-9751-4401-9f66-b1287f326049 | 679 | PAGES | key_terms | Page Total 2000/3/11
Generally; (Mud mat - below Isolated Pile Cap) | Form ramp between different levels of pile mat | 646.35 | 0.18882 | 13 | nr | 8402.55 | 40df8fe0-2607-48f5-ba36-e93df2f53337 | 681 | PAGES | combined | Page Total 2000/3/11
Generally; (Mud mat - below Ground Beams) | Ground beams & edge of bed; ne 250 | 11.85 | 0.45764 | 453 | m | 5368.05 | 23692f0b-ba3e-41e1-8e5b-fba6b8629774 | 694 | PAGES | key_terms | Page Total 2000/3/12
Generally; (Mud mat - below Service Trenches & Climbing Wall Trench) | Ducts in trenches; UPVC; size: 125mm dia; black twin wall rigiduct | 13.19 | 0.39766 | 248 | m | 3271.12 | 4f6b4fe9-e14c-42f8-8026-b2c0259bc82a | 696 | PAGES | key_terms | Page Total 2000/3/12
Generally; (Mud mat - below Crane Base) | Piles for crane base | 1770 | 0.25183 | 1 | nr | 1770 | 885f77a1-6ae7-4ef6-8c7c-d6f37902a853 | 698 | PAGES | combined | Page Total 2000/3/12
Generally; (Top of 200 thick Main Floor) | Beam & block floor; 200mm thick; 6m max spans; 100mm blocks | 58.98 | 0.41718 | 727 | m2 | 42878.46 | 1c65525d-6b45-4103-84c9-c984d4cb3fbd | 704 | PAGES | key_terms | Page Total 2000/3/12
Generally; (Top of 200 thick Service Trench & Climbing Wall Trench Beds) | Brickwork; 1/2B thick skin of cavity wall in facings; PCÂ£450/1000 | 95.34 | 0.4319 | 285 | m2 | 27171.9 | 7e06ddea-4a68-46ab-9eb6-844966ddb891 | 706 | PAGES | key_terms | Page Total 2000/3/12
Generally; (Top of 300 thick Main Floor) | Beam & block floor; 200mm thick; 6m max spans; 100mm blocks | 58.98 | 0.41718 | 1213 | m2 | 71542.74 | 1c65525d-6b45-4103-84c9-c984d4cb3fbd | 708 | PAGES | key_terms | Page Total 2000/3/12
Generally; (Top of Isolated Pile Caps) | Top down construction; isolated section | -0.01 | 0.22743 | 13 | item | -0.13 | 01cfb8ff-7702-4dc0-adfa-5043b9728552 | 714 | PAGES | containment | Page Total 2000/3/12
Generally; (Top of Ground Beams) | Beams; top of lift shafts | 3373.16 | 0.57986 | 338 | t | 1140128.08 | 4a606bbf-483c-4cb0-8e5a-305f0890c236 | 716 | PAGES | key_terms | Page Total 2000/3/12
Generally; (Top of Upstands) | Beams; top of lift shafts | 3373.16 | 0.22419 | 89 | t | 300211.24 | 4a606bbf-483c-4cb0-8e5a-305f0890c236 | 718 | PAGES | combined | Page Total 2000/3/12
Generally; (Top of 250 & 300 wall - Exposed at External Perimeter of Serrvice Trench and Climbing Wall Trench | Footing for brick wall including 900 x 500dp trench & 900 x 300 concrete strip footing | 82.25 | 0.44868 | 12 | m | 987 | 02b47c97-da4f-4ce8-b776-d26f777e1730 | 720 | PAGES | key_terms | Page Total 2000/3/12
Generally; (Top of Crane Base) | Piles for crane base | 1770 | 0.34143 | 1 | nr | 1770 | 885f77a1-6ae7-4ef6-8c7c-d6f37902a853 | 722 | PAGES | combined | Page Total 2000/3/12
Generally; (Top of 200 thick Main Floor - Assumed by BCA - PRICING POINT) | Beam & block floor; 200mm thick; 6m max spans; 100mm blocks | 58.98 | 0.3583 | 727 | m2 | 42878.46 | 1c65525d-6b45-4103-84c9-c984d4cb3fbd | 728 | PAGES | key_terms | Page Total 2000/3/12
Generally; (Top of 300 thick Main Floor - Assumed by BCA - PRICING POINT) | Beam & block floor; 200mm thick; 6m max spans; 100mm blocks | 58.98 | 0.3583 | 1213 | m2 | 71542.74 | 1c65525d-6b45-4103-84c9-c984d4cb3fbd | 730 | PAGES | key_terms | Page Total 2000/3/12
Not exceeding 150 thick; (Thickness varies assume 75 thick); as Detail 1 & 2 on Dwg ESSC-HAL-03-GF-DR-A-6006 Rev C01 - (Sports Hall) | Brick draw pit; 1B thick class B engineering bricks; size 1000 x 1000; depth to invert: 1.75 - 2.0 m | 2235.11 | 0.19204 | 4 | nr | 8940.44 | 8456fac6-69a6-4294-b46a-ff3e4ed0583d | 743 | PAGES | containment | Page Total 2000/3/13
Not exceeding 150 thick; (Thickness varies assume 75 thick); as Detail 1 & 2 on Dwg ESSC-HAL-03-GF-DR-A-6006 Rev C01 - (Climbing Wall etc) | Brickwork; 1.5B thick retaining wall; PCÂ£400/1000 | 199.72 | 0.42866 | 2 | m2 | 399.44 | 3da3e5d6-cfd7-4f2e-8d8d-8b5cb96396c5 | 745 | PAGES | key_terms | Page Total 2000/3/13
Not exceeding 150 thick; (Thickness varies assume 100 thick); as Detail 1 & 2 on Dwg ESSC-HAL-03-GF-DR-A-6006 Rev C01 - (Squash Courts etc) | Brick draw pit; 1B thick class B engineering bricks; size 1000 x 1000; depth to invert: 1.75 - 2.0 m | 2235.11 | 0.17974 | 5 | nr | 11175.55 | 8456fac6-69a6-4294-b46a-ff3e4ed0583d | 747 | PAGES | containment | Page Total 2000/3/13
Not exceeding 250 high; (Assumed average 75 high - Sports Hall) | Concrete bollard; 250 dia x 750 high + 350 root; with concrete foundation | 290.48 | 0.20591 | 264 | nr | 76686.72 | 7e9200a1-62f9-4be2-9f4c-5a21944b231d | 753 | PAGES | containment | Page Total 2000/3/13
Not exceeding 250 high; (Assumed average 75 high - Climbing Wall etc) | PC retaining wall units; L shaped; 1.3m high & 750mm base x 250 thk | 428.91 | 0.45768 | 112 | m | 48037.92 | 86ab4722-e06c-4ac0-b078-732c58f36091 | 755 | PAGES | key_terms | Page Total 2000/3/13
Not exceeding 250 high; (Assumed average 100 high - Climbing Wall etc) | PC retaining wall units; L shaped; 1.3m high & 750mm base x 250 thk | 428.91 | 0.45768 | 250 | m | 107227.5 | 86ab4722-e06c-4ac0-b078-732c58f36091 | 757 | PAGES | key_terms | Page Total 2000/3/13
Generally; (Top of high strength mortar plinth) - Sports Hall | Conservation flags; 50mm thk; on 50mm mortar bed & pointing; risers of steps; 324mm high | 88.79 | 0.16866 | 48 | m | 4261.92 | d3b62146-2fd6-4337-98a4-604a219ee88a | 763 | PAGES | combined | Page Total 2000/3/13
Generally; (Top of high strength mortar plinth) - Climbing Wall etc | PC retaining wall units; L shaped; 1.3m high & 750mm base x 250 thk | 428.91 | 0.3559 | 15 | m | 6433.65 | 86ab4722-e06c-4ac0-b078-732c58f36091 | 765 | PAGES | key_terms | Page Total 2000/3/13
Generally; (Top of high strength mortar plinth) - Squash Courts etc | Conservation flags; 50mm thk; on 50mm mortar bed & pointing; risers of steps; 324mm high | 88.79 | 0.16018 | 45 | m | 3995.55 | d3b62146-2fd6-4337-98a4-604a219ee88a | 767 | PAGES | combined | Page Total 2000/3/13
Horizontal; to insulation; (Main Floor Areas) | Provide haki stair (per floor per week) | 59 | 0.38847 | 2185 | wk | 128915 | 0827cc8c-29bf-4f59-ba37-8e33dfbfdd62 | 780 | PAGES | key_terms | Page Total 2000/3/16
Horizontal; to insulation; Within Climbing Wall Trench | Install 200mm Polystyrene insulation; within concrete wall; hold in place | 59.45 | 0.51195 | 81 | m2 | 4815.45 | c3b7f08a-2b54-46f6-8055-e33fa8781909 | 782 | PAGES | key_terms | Page Total 2000/3/16
Horizontal and vertical angles; etc - PRICING POINT) - NOT measured in accordance with SMM7R | Preprufe; 160R; horizontal (not recommended) | 34.22 | 0.14333 | 1 | m2 | 34.22 | 1774bb30-94c2-4963-a83f-7b4ec147f442 | 784 | PAGES | combined | Page Total 2000/3/16
Horizontal; to concrete (Mudmat of Main Floor Areas) | Columns; 200 x 200 x 10 SHS (59.3kg/m); inc bolts, nuts, washers, end plates, etc; between concrete floors | 3634.33 | 0.30845 | 1924 | t | 6992450.92 | ac73700e-e2c8-42ee-9bd5-9fdcd48f82ac | 790 | PAGES | key_terms | Page Total 2000/3/16
Horizontal; to concrete (Mudmat below Ground Beams) | 200 x 75 HW (Greenheart/Ekki) timbers / fenders bolted to concrete capping beam | 111.41 | 0.3419 | 453 | m | 50468.73 | 70852516-c788-44fc-be84-c44a7887bb46 | 792 | PAGES | key_terms | Page Total 2000/3/16
Horizontal; to concrete (Mudmat below Service Trench & Climbing Wall Beds) | Service entry into building; sleeve thro conc wall; waterstop; concrete surround:- | 43.99 | 0.42341 | 248 | nr | 10909.52 | 1fbbca1c-47de-4d1a-bd1f-80636276d2f3 | 794 | PAGES | key_terms | Page Total 2000/3/16
Horizontal; to concrete (Mudmat below isolated Pile Caps) | CDM UK Building Isolation System comprising 96mm SEB bearings under columns and walls with isolation rails at 600c/s and metal decking permanent formwork to floating slab (excludes concrete and rebar to floating slab) & requires flat blinded surface level with pile caps as formation to isolation decking; Horizontal | 245.28 | 0.46042 | 13 | m2 | 3188.64 | 8ef76cb2-f770-4182-bbc6-055905012251 | 796 | PAGES | key_terms | Page Total 2000/3/16
Horizontal; to concrete (Top of Ground Beams) | 200 x 75 HW (Greenheart/Ekki) timbers / fenders bolted to concrete capping beam | 111.41 | 0.3529 | 338 | m | 37656.58 | 70852516-c788-44fc-be84-c44a7887bb46 | 798 | PAGES | key_terms | Page Total 2000/3/16
Horizontal; to concrete (Top of Upstands) | Concrete topping on metal decking | 75.78 | 0.47528 | 89 | m2 | 6744.42 | 36c002e4-b595-45ca-902f-1a330cf909da | 800 | PAGES | key_terms | Page Total 2000/3/16
Horizontal; to concrete (Top of Walls) | 215mm thick precast concrete walls; 0.560m high | 227.07 | 0.45905 | 12 | m | 2724.84 | b2961912-e199-48a8-b193-312080bda96c | 802 | PAGES | key_terms | Page Total 2000/3/16
Vertical; to concrete (Perimeter Edge of Main Floor Areas and at steps in levels beteen floors) | Columns; 200 x 200 x 10 SHS (59.3kg/m); inc bolts, nuts, washers, end plates, etc; between concrete floors | 3634.33 | 0.35687 | 93 | t | 337992.69 | ac73700e-e2c8-42ee-9bd5-9fdcd48f82ac | 804 | PAGES | key_terms | Page Total 2000/3/16
Vertical; to concrete (Perimeter Edge of Main Plant Room, Service Trench & Climbing Wall Beds) | Service entry into building; sleeve thro conc wall; waterstop; concrete surround:- | 43.99 | 0.3969 | 41 | nr | 1803.59 | 1fbbca1c-47de-4d1a-bd1f-80636276d2f3 | 806 | PAGES | key_terms | Page Total 2000/3/16
Vertical; to concrete (Sides of Ground Beams) | 200 x 75 HW (Greenheart/Ekki) timbers / fenders bolted to concrete capping beam | 111.41 | 0.35565 | 596 | m | 66400.36 | 70852516-c788-44fc-be84-c44a7887bb46 | 808 | PAGES | key_terms | Page Total 2000/3/16
Vertical; to concrete (Sides of Isolated Pile Caps) | Concrete to pile | 13.41 | 0.50813 | 34 | m | 455.94 | e20fa86e-9a33-4290-b3b9-5162014d8733 | 821 | PAGES | key_terms | Page Total 2000/3/23
Vertical; to concrete (Sides of Upstands) | Service entries: slow bend & vertical pipe, inc concrete surround | 115.12 | 0.44573 | 210 | nr | 24175.2 | b4bc2dbd-ff45-451e-b113-7876df67298f | 823 | PAGES | key_terms | Page Total 2000/3/23
Vertical; to concrete (Sides of Walls) | 215mm thick precast concrete walls; 0.560m high | 227.07 | 0.45905 | 672 | m | 152591.04 | b2961912-e199-48a8-b193-312080bda96c | 825 | PAGES | key_terms | Page Total 2000/3/23
thick; to Insulation; horizontal | 20mm thick 2 coat; exc 300mm width; horizontal | 47.2 | 0.26081 | 727 | m2 | 34314.4 | bb3966f2-5a9e-4105-b2ba-14a38c73c9bb | 831 | PAGES | containment | Page Total 2000/3/23
thick; to concrete; horizontal | 215mm thick precast concrete walls; 0.560m high | 227.07 | 0.50648 | 137 | m | 31108.59 | b2961912-e199-48a8-b193-312080bda96c | 833 | PAGES | key_terms | Page Total 2000/3/23
thick; to concrete; horizontal | 215mm thick precast concrete walls; 0.560m high | 227.07 | 0.50648 | 2040 | m | 463222.8 | b2961912-e199-48a8-b193-312080bda96c | 835 | PAGES | key_terms | Page Total 2000/3/23
thick; to concrete; horizontal | 215mm thick precast concrete walls; 0.560m high | 227.07 | 0.50648 | 4 | m | 908.28 | b2961912-e199-48a8-b193-312080bda96c | 837 | PAGES | key_terms | Page Total 2000/3/23
At Door Thresholds and the like - NO DETAIL - PRICING POINT | Form 25mm ramp to lift door threshold | 8 | 0.39923 | 1 | m | 8 | 5487eb2d-44ab-42ef-b310-8075324d7649 | 839 | PAGES | key_terms | Page Total 2000/3/23
25 m maximum depth; commencing at Location 6 - top of piling mat 19.340 to formation level 19.252 for SSL 19.542 | Excavate trenches for multiple ducts; 1150mm (6) wide; backfill with 6F2; dispose of surplus off site; depth to trench invert: 1 - 1.25 m | 140.08 | 0.3539 | 11 | m | 1540.88 | 53d5ab4f-e2a1-49d4-ad8f-d45d7d835364 | 852 | PAGES | key_terms | BILL NR 2020 - SUBSTRUCTURES - EXISTING BUILDING SUB-BILL NR 2020.02 - SUBS - EXCAVATIONS ETC - EXISTING BUILDING GROUNDWORK D20 Excavating and filling Excavating NOTES NOTE 1: LOCATION 6 IS ASSOCIATED WITH SSL AT 19.342 - WHITLEY HALL NOTE 2: LOCATION 7 IS ASSOCIATED WITH SSL AT 19.942 - WHITLEY HALL NOTE 3: LOCATION 8 IS ASSOCIATED WITH ISOLATED SLAB BELOW STEPS TO RIFLE RANGE AT 19.800 - WHITLEY HALL NOTE 4: LOCATION 9 IS ASSOCIATED WITH REPLACING GYM STORE SLAB AT 20.200 - WHITLEY HALL NOTE 5: LOCATION 10 IS ASSOCIATED WITH REPLACING COLLENADE SLAB & STORE SLAB AT 20.200 - WHITLEY HALL NOTE 6: LOCATION 11 IS ASSOCIATED WITH REPLACING PART OF COLLENADE SLAB AT 19.710 - WHITLEY HALL to reduce levels
m maximum depth; commencing at Location 8 - Strip level (After Floor removed by Others) 19.850 to formation level 19.350 | Hoarding to crane mast at each floor opening; 4.88m sq | 2626.98 | 0.38679 | 8 | nr | 21015.84 | 9e250325-ef40-4c5f-8b62-d8ba9dd5e7dd | 854 | PAGES | key_terms | BILL NR 2020 - SUBSTRUCTURES - EXISTING BUILDING SUB-BILL NR 2020.02 - SUBS - EXCAVATIONS ETC - EXISTING BUILDING GROUNDWORK D20 Excavating and filling Excavating NOTES NOTE 1: LOCATION 6 IS ASSOCIATED WITH SSL AT 19.342 - WHITLEY HALL NOTE 2: LOCATION 7 IS ASSOCIATED WITH SSL AT 19.942 - WHITLEY HALL NOTE 3: LOCATION 8 IS ASSOCIATED WITH ISOLATED SLAB BELOW STEPS TO RIFLE RANGE AT 19.800 - WHITLEY HALL NOTE 4: LOCATION 9 IS ASSOCIATED WITH REPLACING GYM STORE SLAB AT 20.200 - WHITLEY HALL NOTE 5: LOCATION 10 IS ASSOCIATED WITH REPLACING COLLENADE SLAB & STORE SLAB AT 20.200 - WHITLEY HALL NOTE 6: LOCATION 11 IS ASSOCIATED WITH REPLACING PART OF COLLENADE SLAB AT 19.710 - WHITLEY HALL to reduce levels
m maximum depth; commencing at Location 9 - Strip level (After Floor removed by Others - Gym Store) of 20.200 to Formation level 19.750 | Edge protection barriers (3m high; floor to ceiling) to slab edges, left in place after our works for 6 weeks; full height posts anchored top & bottom | 23.56 | 0.37335 | 21 | m | 494.76 | 591ba18b-cbd0-4f70-8199-d2d1f4aa3af8 | 856 | PAGES | key_terms | BILL NR 2020 - SUBSTRUCTURES - EXISTING BUILDING SUB-BILL NR 2020.02 - SUBS - EXCAVATIONS ETC - EXISTING BUILDING GROUNDWORK D20 Excavating and filling Excavating NOTES NOTE 1: LOCATION 6 IS ASSOCIATED WITH SSL AT 19.342 - WHITLEY HALL NOTE 2: LOCATION 7 IS ASSOCIATED WITH SSL AT 19.942 - WHITLEY HALL NOTE 3: LOCATION 8 IS ASSOCIATED WITH ISOLATED SLAB BELOW STEPS TO RIFLE RANGE AT 19.800 - WHITLEY HALL NOTE 4: LOCATION 9 IS ASSOCIATED WITH REPLACING GYM STORE SLAB AT 20.200 - WHITLEY HALL NOTE 5: LOCATION 10 IS ASSOCIATED WITH REPLACING COLLENADE SLAB & STORE SLAB AT 20.200 - WHITLEY HALL NOTE 6: LOCATION 11 IS ASSOCIATED WITH REPLACING PART OF COLLENADE SLAB AT 19.710 - WHITLEY HALL to reduce levels
m maximum depth; commencing at Location 11 - Strip level (After Floor removed by Others) of 19.710 to Formation level 19.260 | Edge protection barriers (3m high; floor to ceiling) to slab edges, left in place after our works for 6 weeks; full height posts anchored top & bottom | 23.56 | 0.38612 | 6 | m | 141.36 | 591ba18b-cbd0-4f70-8199-d2d1f4aa3af8 | 858 | PAGES | key_terms | BILL NR 2020 - SUBSTRUCTURES - EXISTING BUILDING SUB-BILL NR 2020.02 - SUBS - EXCAVATIONS ETC - EXISTING BUILDING GROUNDWORK D20 Excavating and filling Excavating NOTES NOTE 1: LOCATION 6 IS ASSOCIATED WITH SSL AT 19.342 - WHITLEY HALL NOTE 2: LOCATION 7 IS ASSOCIATED WITH SSL AT 19.942 - WHITLEY HALL NOTE 3: LOCATION 8 IS ASSOCIATED WITH ISOLATED SLAB BELOW STEPS TO RIFLE RANGE AT 19.800 - WHITLEY HALL NOTE 4: LOCATION 9 IS ASSOCIATED WITH REPLACING GYM STORE SLAB AT 20.200 - WHITLEY HALL NOTE 5: LOCATION 10 IS ASSOCIATED WITH REPLACING COLLENADE SLAB & STORE SLAB AT 20.200 - WHITLEY HALL NOTE 6: LOCATION 11 IS ASSOCIATED WITH REPLACING PART OF COLLENADE SLAB AT 19.710 - WHITLEY HALL to reduce levels
m maximum depth; commencing at Strip level 19.500 to formation level 18.750 | PC concrete rectangular manholes; 750 x 600; depth to invert: 1 - 1.25 m | 1191.93 | 0.22127 | 3 | nr | 3575.79 | eb9209c7-e805-4b01-833e-dcd1f31cb13c | 864 | PAGES | containment | BILL NR 2020 - SUBSTRUCTURES - EXISTING BUILDING SUB-BILL NR 2020.02 - SUBS - EXCAVATIONS ETC - EXISTING BUILDING GROUNDWORK D20 Excavating and filling Excavating NOTES NOTE 1: LOCATION 6 IS ASSOCIATED WITH SSL AT 19.342 - WHITLEY HALL NOTE 2: LOCATION 7 IS ASSOCIATED WITH SSL AT 19.942 - WHITLEY HALL NOTE 3: LOCATION 8 IS ASSOCIATED WITH ISOLATED SLAB BELOW STEPS TO RIFLE RANGE AT 19.800 - WHITLEY HALL NOTE 4: LOCATION 9 IS ASSOCIATED WITH REPLACING GYM STORE SLAB AT 20.200 - WHITLEY HALL NOTE 5: LOCATION 10 IS ASSOCIATED WITH REPLACING COLLENADE SLAB & STORE SLAB AT 20.200 - WHITLEY HALL NOTE 6: LOCATION 11 IS ASSOCIATED WITH REPLACING PART OF COLLENADE SLAB AT 19.710 - WHITLEY HALL to reduce levels
00 m maximum depth; commencing at Location 6 reduce level 19.292 to formation level of Ground Beams GB03,07 & 10 - 18.892 for SSL 19.542 | Post tensioning; 250/275/300/450/1000 mm thk slabs; supply & fix - to engineers design; 5.0kg PT/m2 | 21.89 | 0.26269 | 24 | m2 | 525.36 | 5d0b26bc-075d-4c4c-b7b0-c7d7799abce8 | 877 | PAGES | key_terms | Page Total 2000/4/2
00 m maximum depth; commencing at Location 7 top of piling mat 19.340 to formation level of Ground Beams GB01 - 19.242 for SSL 19.942 | Re-cycle materials; crush concrete on site & stockpile for re-use (min 1,000 m3); crusher plus 2 excavators & 2 attendant labourers | 13.52 | 0.24911 | 3 | m3 | 40.56 | fea0891d-6ca6-4e5b-b32a-610f2b2b7f2b | 879 | PAGES | key_terms | Page Total 2000/4/2
00 m maximum depth; commencing at Location 7 top of piling mat 19.340 to formation level of Ground Beams GB02 19.042 for SSL 19.942 | Re-cycle materials; crush concrete on site & stockpile for re-use (min 1,000 m3); crusher plus 2 excavators & 2 attendant labourers | 13.52 | 0.24911 | 22 | m3 | 297.44 | fea0891d-6ca6-4e5b-b32a-610f2b2b7f2b | 881 | PAGES | key_terms | Page Total 2000/4/2
00 m maximum depth; commencing at Location 10 top of reduce dig 19.600 to formation level of Ground Beams GB11 19.100 for SSL 20.200 | Re-cycle materials; crush concrete on site & stockpile for re-use (min 1,000 m3); crusher plus 2 excavators & 2 attendant labourers | 13.52 | 0.24415 | 1 | m3 | 13.52 | fea0891d-6ca6-4e5b-b32a-610f2b2b7f2b | 883 | PAGES | key_terms | Page Total 2000/4/2
00 m maximum depth; commencing at reduce level 19.650 in Location 10 for SSL 20.200; Next to existing building; (Detail A) | Re-cycle materials; crush concrete on site & stockpile for re-use (min 1,000 m3); crusher only | 4.25 | 0.24423 | 1 | m3 | 4.25 | 3003921f-aaa0-4f81-9df3-60cb3e6b1f89 | 889 | PAGES | key_terms | Page Total 2000/4/2
Below ground water level - RISK ITEM | EO excs for exc below grd water level (prov) | 116.33 | 0.28526 | 1 | m3 | 116.33 | 53e389b7-a4ea-4324-bd8f-0127b99db738 | 895 | PAGES | containment | Page Total 2000/4/2
Toxic/hazardous material; as Noted on Engineers Drawings - Risk Only is Identified - PRICING POINT | EO disposal of arisings from trenches for non hazardous material (prov) | 13.88 | 0.1575 | 1 | m3 | 13.88 | ed6c3818-1c85-4258-a9b0-101c6f4fa996 | 897 | PAGES | combined | Page Total 2000/4/2
Pile caps and ground beams between piles | Excavate pile caps/grd beams; in basement | 22.1 | 0.60865 | 131 | m3 | 2895.1 | 7a453d60-637b-4a64-8711-4804c024820f | 903 | PAGES | key_terms | Page Total 2000/4/2
Pits | Excavate pits; in basement | 19.35 | 0.29833 | 6 | m3 | 116.1 | f1ea40b1-347e-4dd6-b66d-c535fb6f3dd0 | 905 | PAGES | containment | Page Total 2000/4/2
Reduce level; (At Floor 19.710 and 19.800) | Hoarding to crane mast at each floor opening; 4.88m sq | 2626.98 | 0.50438 | 3 | nr | 7880.94 | 9e250325-ef40-4c5f-8b62-d8ba9dd5e7dd | 907 | PAGES | key_terms | Page Total 2000/4/2
Trenches | EO trenches for vacuum excavation | 110.66 | 0.29083 | 5 | m3 | 553.3 | e6680ff6-129c-4489-b630-12a12e089ccf | 909 | PAGES | containment | Page Total 2000/4/2
00 m maximum depth; distance between opposing faces not exceeding 2m; below ground water; in unstable ground - Ground Beams | 50mm compressible EPS movement joint filler; 250mm wide between toe and slab/ground beam | 30.81 | 0.21736 | 131 | m | 4036.11 | 38c8a261-9d38-492f-983a-15420b6c679a | 922 | PAGES | containment | Page Total 2000/4/3
00 m maximum depth; distance between opposing faces not exceeding 2m; below ground water; in unstable ground - Service Pit | Earthing rod pit & cover including 2m rod & 5m copper tape clamped to reinforcement: ne - 0.5 m | 176.45 | 0.2119 | 6 | nr | 1058.7 | 6400d77d-8eb7-44cb-b807-482c7554e7a9 | 924 | PAGES | key_terms | Page Total 2000/4/3
00 m maximum depth; distance between opposing faces not exceeding 2m; below ground water; in unstable ground - Trench against existing | Excavate trenches for 225mm dia pipes; backfill with SEM; dispose of surplus off site; depth to invert: 1.75 - 2m | 61.11 | 0.20705 | 3 | m | 183.33 | 0541f0c7-0bc5-442e-adfd-2a41f6fb926a | 926 | PAGES | key_terms | Page Total 2000/4/3
00 m maximum depth; distance between opposing faces not exceeding 2m; below ground water; in unstable ground; next existing building - Trench for GB11 | Excavate trenches for 225mm dia pipes; backfill with SEM; dispose of surplus off site; depth to invert: 1.75 - 2m | 61.11 | 0.21208 | 1 | m | 61.11 | 0541f0c7-0bc5-442e-adfd-2a41f6fb926a | 928 | PAGES | key_terms | Page Total 2000/4/3
00 m maximum depth; distance between opposing faces 2 to 4m; below ground water; in unstable ground - Reduce dig | Excavate trenches for 225mm dia pipes; backfill with SEM; dispose of surplus off site; depth to invert: 3.75 - 4m | 222.67 | 0.21906 | 3 | m | 668.01 | f3f0a14c-aebb-47b1-812f-9b52932586f9 | 930 | PAGES | key_terms | Page Total 2000/4/3
00 m maximum depth; distance between opposing faces 2 to 4m; below ground water; in unstable ground - Service Pit | EWS; ne 6m dp; faces ex 4m; to shaft in embankment for crane base | 84.17 | 0.21971 | 1 | m2 | 84.17 | 57a2a485-a2fd-4e28-86c0-9d6eb74ee091 | 932 | PAGES | key_terms | Page Total 2000/4/3
00 m maximum depth; distance between opposing faces 2 to 4m; below ground water; in unstable ground - Trench for GB11 | Excavate trenches for 225mm dia pipes; backfill with SEM; dispose of surplus off site; depth to invert: 3.75 - 4m | 222.67 | 0.24653 | 1 | m | 222.67 | f3f0a14c-aebb-47b1-812f-9b52932586f9 | 934 | PAGES | key_terms | Page Total 2000/4/3
Ground water | Dispose ground water | 12362.47 | 0.58807 | 1 | item | 12362.47 | c8d584cb-159d-4714-9e1a-e593b0df3cb8 | 940 | PAGES | containment | Page Total 2000/4/3
Surface water | EO for dewatering; surface & ground water; generally | 1613.24 | 0.35035 | 1 | item | 1613.24 | db7f859e-1094-4243-9ab1-c894e83736f0 | 942 | PAGES | containment | Page Total 2000/4/3
Off site | Dispose of arisings off site | 44.25 | 0.435 | 41 | m3 | 1814.25 | 10da607f-eb4c-4d43-86a5-f111ffe456f8 | 948 | PAGES | containment | Page Total 2000/4/3
On site spoil heaps | Site prep; clear vegetation | 1.13 | 0.205 | 62 | m2 | 70.06 | 4da2d8f3-e118-4f36-8cf9-010781b7194d | 950 | PAGES | combined | Page Total 2000/4/3
Off site; toxic/hazardous material; - Soil Investigation Report - PRICING POINT - RISK ITEM NOT MEASURED IN ACCORDANCE WITH SMM7R | Dispose of excavation arisings off site; hazardous material (treatable) | 221.25 | 0.18762 | 1 | m3 | 221.25 | 19ff4205-a996-4a9b-871e-610fa9bf5214 | 952 | PAGES | containment | Page Total 2000/4/3
Over 250 thick; (Below slab at Location 7 - SSL 19.942) | Form opening in slab; slab 250-500; opening 2-3m gth | 52.24 | 0.46139 | 18 | nr | 940.32 | d259cb08-c216-499e-aaa5-ec2c8101e4b3 | 965 | PAGES | key_terms | Page Total 2000/4/4
Over 250 thick; (Below slab at Location 9,10,11 - New Collenade Slab & slab to stores) | Form opening in slab; slab 250-500; opening 2-3m gth | 52.24 | 0.49151 | 93 | nr | 4858.32 | d259cb08-c216-499e-aaa5-ec2c8101e4b3 | 967 | PAGES | key_terms | Page Total 2000/4/4
Over 250 thick; (Below slab at Location 7 - SSL 19.942) | Form opening in slab; slab 250-500; opening 2-3m gth | 52.24 | 0.46139 | 54 | nr | 2820.96 | d259cb08-c216-499e-aaa5-ec2c8101e4b3 | 973 | PAGES | key_terms | Page Total 2000/4/4
Not exceeding 250 average thick; (Regularising layer on piling mat to Location 6) | Dispose of type 1 crushed concrete (from piling mat) off site | 17.65 | 0.17961 | 8 | m3 | 141.2 | bd4f4850-0e7b-4cfe-80d9-cf3d6197c661 | 975 | PAGES | containment | Page Total 2000/4/4
Compacting; bottoms of excavations; with vibrating plate; (Top of piling mat prior to regulating layer and filling - Location 6 & 7) | Edge barriers to excavations, left in place for 6 weeks. | 6.5 | 0.34814 | 279 | m | 1813.5 | 8d2b332b-fbf3-4622-861f-45a25ccaccde | 981 | PAGES | key_terms | Page Total 2000/4/4
Compacting; bottoms of excavations; with vibrating plate; (Location 8,9,10 & 11) | Edge barriers to excavations, left in place for 6 weeks. | 6.5 | 0.42485 | 255 | m | 1657.5 | 8d2b332b-fbf3-4622-861f-45a25ccaccde | 983 | PAGES | key_terms | Page Total 2000/4/4
Compacting; bottoms of excavations; with vibrating plate; (Bottom of Pile Caps & Ground Beams) | Excavate pile caps/grd beams; ne 1m dp | 17.34 | 0.31433 | 152 | m3 | 2635.68 | 282112b3-0f12-40ca-9bf0-a393d78a3fd0 | 985 | PAGES | key_terms | Page Total 2000/4/4
Compacting; bottoms of excavations; with vibrating plate; (Bottom of Service Pit) | Edge barriers to excavations, left in place for 6 weeks. | 6.5 | 0.33796 | 5 | m | 32.5 | 8d2b332b-fbf3-4622-861f-45a25ccaccde | 987 | PAGES | key_terms | Page Total 2000/4/4
Compacting; bottoms of excavations; with vibrating plate; (Bottom of Trench abutting existing collenade wall) | Level & compact bottom of excavation (by hand small areas) | 6.29 | 0.2448 | 7 | m2 | 44.03 | 1bfd83f4-fb33-4719-b4f5-5ffadcd35fcf | 989 | PAGES | combined | Page Total 2000/4/4
Compacting; surface of filling; with vibrating plate; blinding - (Filling to make up levels - Replacement floor at Location 8,9,10 & 11) | Hoarding to crane mast at each floor opening; 4.88m sq | 2626.98 | 0.38115 | 280 | nr | 735554.4 | 9e250325-ef40-4c5f-8b62-d8ba9dd5e7dd | 991 | PAGES | key_terms | Page Total 2000/4/4
Compacting; surface of filling; with vibrating plate; blinding - (Filling to make up levels or top of regulating layer to reduce dig within piling Mat - to Main Floor Slab at Locations 6 & 7) | Edge protection barriers (3m high; floor to ceiling) to slab edges, left in place after our works for 6 weeks; full height posts anchored top & bottom | 23.56 | 0.35708 | 280 | m | 6596.8 | 591ba18b-cbd0-4f70-8199-d2d1f4aa3af8 | 1004 | PAGES | key_terms | Page Total 2000/4/5
Length carried out in one operation is not to exceed 1m | Excavate to reduce levels; ne 1m | 4.73 | 0.35555 | 1 | m3 | 4.73 | 29d3d8bb-3d76-46dc-b8eb-f8618f44f059 | 1010 | PAGES | key_terms | Page Total 2000/4/5
The maximum number of sections exposed at any one time is to be 4 | Clean face of brickwork/concrete exposed during excavations | 11.2 | 0.11637 | 1 | m2 | 11.2 | fb255c63-515e-4d33-95a5-e551198936b2 | 1012 | PAGES | combined | Page Total 2000/4/5
Contractor Design ; making good - PRICING POINT | Dewatering well points; mob/demob/design/commission | 5310 | 0.16305 | 1 | item | 5310 | bb95e464-c622-4c87-9365-a36e920bbaff | 1018 | PAGES | containment | Page Total 2000/4/5
00 m maximum depth; from one side only; commencing at 19.650 | Re-cycle materials; crush concrete on site & stockpile for re-use (min 1,000 m3); crusher only | 4.25 | 0.29304 | 3 | m3 | 12.75 | 3003921f-aaa0-4f81-9df3-60cb3e6b1f89 | 1024 | PAGES | key_terms | Page Total 2000/4/5
00 m maximum depth; from one side only; commencing at 19.650 | Re-cycle materials; crush concrete on site & stockpile for re-use (min 1,000 m3); crusher only | 4.25 | 0.29304 | 3 | m3 | 12.75 | 3003921f-aaa0-4f81-9df3-60cb3e6b1f89 | 1030 | PAGES | key_terms | Page Total 2000/4/5
Below water level - PRICING POINT | EO excs for exc below grd water level (prov) | 116.33 | 0.30745 | 1 | m3 | 116.33 | 53e389b7-a4ea-4324-bd8f-0127b99db738 | 1036 | PAGES | containment | Page Total 2000/4/5
00 m maximum depth; distance between opposing faces not exceeding 2m; below ground water level; in unstable ground; next to existing buildings | Excavate trenches for 225mm dia pipes; backfill with SEM; dispose of surplus off site; depth to invert: 1.75 - 2m | 61.11 | 0.19892 | 17 | m | 1038.87 | 0541f0c7-0bc5-442e-adfd-2a41f6fb926a | 1042 | PAGES | key_terms | Page Total 2000/4/5
00 m maximum depth; distance between opposing faces not exceeding 2m; below ground water level; in unstable ground; next to existing buildings | Excavate trenches for 225mm dia pipes; backfill with SEM; dispose of surplus off site; depth to invert: 1.75 - 2m | 61.11 | 0.19892 | 10 | m | 611.1 | 0541f0c7-0bc5-442e-adfd-2a41f6fb926a | 1055 | PAGES | key_terms | Page Total 2000/4/6
Brick footings course x 3 | Cut off projecting brick corbelled foundation; ne 300 x 300 | 45.95 | 0.43323 | 24 | m | 1102.8 | 1e9b5dfb-dee6-4b14-bc0b-ad5360b5dc3b | 1061 | PAGES | key_terms | Page Total 2000/4/6
thick brickwork | Brickwork; 1B thick retaining wall; PCÂ£400/1000 | 131.59 | 0.55838 | 24 | m2 | 3158.16 | c7f05713-ef29-4cd9-af85-49dcaa893002 | 1067 | PAGES | containment | Page Total 2000/4/6
Ground water | Dispose ground water | 12362.47 | 0.58807 | 1 | item | 12362.47 | c8d584cb-159d-4714-9e1a-e593b0df3cb8 | 1073 | PAGES | containment | Page Total 2000/4/6
Surface water | EO for dewatering; surface & ground water; generally | 1613.24 | 0.35035 | 1 | item | 1613.24 | db7f859e-1094-4243-9ab1-c894e83736f0 | 1075 | PAGES | containment | Page Total 2000/4/6
Off site | Dispose of arisings off site | 44.25 | 0.435 | 6 | m3 | 265.5 | 10da607f-eb4c-4d43-86a5-f111ffe456f8 | 1081 | PAGES | containment | Page Total 2000/4/6
Generally | General/All | 12.25 | 0.37 | 24 | m2 | 294 | b3b5928a-258f-4875-a58e-fe271806ab76 | 1087 | PAGES | containment | Page Total 2000/4/6
Not exceeding 150 thick; (Mud Mat) | Blinding ne 150 thk; 50mm thick | 14.33 | 0.21619 | 2 | m2 | 28.66 | 65bc9905-c17b-4613-8dd6-cce906457bd6 | 1093 | PAGES | containment | Page Total 2000/4/6
to 450 thick | Blinding ne 150 thk; 50mm thick | 14.33 | 0.2905 | 5 | m2 | 71.65 | 65bc9905-c17b-4613-8dd6-cce906457bd6 | 1099 | PAGES | containment | Page Total 2000/4/6
Not exceeding 250 high | Remove wooden fencing; 1.80m high | 67.55 | 0.21401 | 25 | m | 1688.75 | 515db27f-4ab1-451f-90cb-a1b804d581c2 | 1112 | PAGES | containment | Page Total 2000/4/7
Various sizes; straight and bent; (Foundations BCA assumed 180kg/m3) | Various sizes 10-40mm dia; subs | 1769.62 | 0.32262 | 0.855 | tonne | 1513.0251 | 4550f311-1c95-4688-b812-583ff569807a | 1118 | PAGES | key_terms | Page Total 2000/4/7
extra over for couplers to reinforcement bars to facilitate the hit and miss seuence of works. | EO supply of reinforcement for express delivery | 129.8 | 0.36035 | 1 | tonne | 129.8 | cad1b534-f666-4a86-ba2e-210d16d81062 | 1120 | PAGES | key_terms | Page Total 2000/4/7
Ordinary finish; as Engineers Spec E41/165A | Power float / Pan finish (U3, Ordinary finish) | 5.58 | 0.20712 | 14 | m2 | 78.12 | 1248b000-1fc2-482b-b715-430665b2d931 | 1126 | PAGES | containment | Page Total 2000/4/7
Not exceeding 150 thick; (Mud mat - Below Main Floor Slabs - Location 6 & 7) | Plywood covers over small service openings in floor slabs; small spans ne 0.50m | 28.85 | 0.41896 | 14 | nr | 403.9 | 36ec9673-62a2-486f-b9cc-f27b1b457ef9 | 1139 | PAGES | key_terms | Page Total 2000/4/8
Not exceeding 150 thick; (Mud mat - Below Main Floor Slabs - Location 8,9,10 & 11) | Plywood & timber joist covers over medium openings in floor slabs; spans ex 0.5m - ne 2.0m | 52.45 | 0.44375 | 14 | m2 | 734.3 | 86b3b9bd-7d87-48cd-b636-b2abd8954051 | 1141 | PAGES | key_terms | Page Total 2000/4/8
Not exceeding 150 thick; (Mud mat - Below Foundation abutting existiing collenade wall) | Brickwork; 1.5B thick retaining wall; PCÂ£400/1000 | 199.72 | 0.2513 | 1 | m2 | 199.72 | 3da3e5d6-cfd7-4f2e-8d8d-8b5cb96396c5 | 1143 | PAGES | key_terms | Page Total 2000/4/8
Not exceeding 150 thick; (Mud mat - Below Ground Beams) | Ground beams & edge of bed; 250-500 | 20.9 | 0.4202 | 8 | m | 167.2 | f0be077a-e418-49b9-953d-c0db7eb44a12 | 1145 | PAGES | key_terms | Page Total 2000/4/8
Not exceeding 150 thick; (Mud mat - Below Service Pit Base) | Blinding ne 150 thk; 50mm thick | 14.33 | 0.15471 | 1 | m2 | 14.33 | 65bc9905-c17b-4613-8dd6-cce906457bd6 | 1147 | PAGES | combined | Page Total 2000/4/8
Generally; poured on or against earth or unblinded hardcore | Generally; Reckli form liner; curved | 124.33 | 0.13417 | 1 | m2 | 124.33 | b490bb60-ed1d-4614-a203-b10be9078819 | 1153 | PAGES | combined | Page Total 2000/4/8
Generally | General/All | 12.25 | 0.37 | 87 | m2 | 1065.75 | b3b5928a-258f-4875-a58e-fe271806ab76 | 1159 | PAGES | containment | Page Total 2000/4/8
to 450 thick; (150 thick Main Slab - Location 8,9,10 & 11) | Conc slab PT13 paving; 450 x 450 x 50; on 50mm sand bed | 54.82 | 0.47561 | 42 | m2 | 2302.44 | 8d3f29ee-4b47-4367-bc47-2b1d39ec975d | 1165 | PAGES | key_terms | Page Total 2000/4/8
to 450 thick; (200 thick Main Slab - Location 6) | 200 slab + pile caps + core bases | 860.27 | 0.47004 | 15 | m2 | 12904.05 | 0fb93218-7436-4c66-b4a0-7d45d5c02f42 | 1167 | PAGES | key_terms | Page Total 2000/4/8
to 450 thick; (200 thick Main Slab - Location 7) | 200 slab + pile caps + core bases | 860.27 | 0.47004 | 42 | m2 | 36131.34 | 0fb93218-7436-4c66-b4a0-7d45d5c02f42 | 1169 | PAGES | key_terms | Page Total 2000/4/8
Generally; (Abutting existing collenade wall) | Walls; 150-450mm thk; lining wall | 294.98 | 0.38683 | 3 | m3 | 884.94 | f40a7729-4fda-45c8-a1d9-b4705c3c32bf | 1182 | PAGES | key_terms | Page Total 2000/4/9
Generally; (Service Pit) | Trial pit to locate services | 78.93 | 0.25424 | 1 | nr | 78.93 | 6db740e4-8ed5-4c1d-ad8b-63bd430dfba8 | 1184 | PAGES | containment | Page Total 2000/4/9
to 450 thick; (200 thick - Retaining wall - Forming Step in Levels at Collenade Floor) | Brickwork; 1.5B thick retaining wall; PCÂ£400/1000 | 199.72 | 0.37965 | 1 | m2 | 199.72 | 3da3e5d6-cfd7-4f2e-8d8d-8b5cb96396c5 | 1190 | PAGES | containment | Page Total 2000/4/9
to 450 thick; (200 thick - Retaining wall abutting exising collenade wall) | Brickwork; 1.5B thick retaining wall; PCÂ£400/1000 | 199.72 | 0.61507 | 3 | m2 | 599.16 | 3da3e5d6-cfd7-4f2e-8d8d-8b5cb96396c5 | 1192 | PAGES | key_terms | Page Total 2000/4/9
to 450 thick; (200 thick - Retaining wall to service pit) | Brickwork; 1.5B thick retaining wall; PCÂ£400/1000 | 199.72 | 0.6435 | 2 | m2 | 399.44 | 3da3e5d6-cfd7-4f2e-8d8d-8b5cb96396c5 | 1194 | PAGES | key_terms | Page Total 2000/4/9
to 450 thick; (300 thick - W3 - Retaining wall - Forming Step in Levels) | Brickwork; 1.5B thick retaining wall; PCÂ£400/1000 | 199.72 | 0.59264 | 1 | m2 | 199.72 | 3da3e5d6-cfd7-4f2e-8d8d-8b5cb96396c5 | 1196 | PAGES | key_terms | Page Total 2000/4/9
Not exceeding 250 high' (Foundation abutting Collenade Wall) | Concrete bollard; 250 dia x 750 high + 350 root; with concrete foundation | 290.48 | 0.30946 | 9 | nr | 2614.32 | 7e9200a1-62f9-4be2-9f4c-5a21944b231d | 1202 | PAGES | key_terms | Page Total 2000/4/9
Not exceeding 250 high' (Foundation to Service Pit) | Concrete bollard; 250 dia x 750 high + 350 root; with concrete foundation | 290.48 | 0.46269 | 8 | nr | 2323.84 | 7e9200a1-62f9-4be2-9f4c-5a21944b231d | 1204 | PAGES | key_terms | Page Total 2000/4/9
Not exceeding 250 high; (Edge of 150 thick floor slab at Service Pit) | Edge protection barriers (3m high; floor to ceiling) to slab edges, left in place after our works for 6 weeks; full height posts anchored top & bottom | 23.56 | 0.43278 | 8 | m | 188.48 | 591ba18b-cbd0-4f70-8199-d2d1f4aa3af8 | 1210 | PAGES | key_terms | Page Total 2000/4/9
Not exceeding 250 high; (Edge of 150 thick floor slab at Step in Levels - Location 8,9,10 & 11) | Edge protection barriers (3m high; floor to ceiling) to slab edges, left in place after our works for 6 weeks; full height posts anchored top & bottom | 23.56 | 0.46778 | 10 | m | 235.6 | 591ba18b-cbd0-4f70-8199-d2d1f4aa3af8 | 1212 | PAGES | key_terms | Page Total 2000/4/9
Not exceeding 250 high; (Edge of 200 thick floor slab at Step in Levels - Location 6 & 7) | Edge protection barriers (3m high; floor to ceiling) to slab edges, left in place after our works for 6 weeks; full height posts anchored top & bottom | 23.56 | 0.46218 | 25 | m | 589 | 591ba18b-cbd0-4f70-8199-d2d1f4aa3af8 | 1214 | PAGES | key_terms | Page Total 2000/4/9
to 500 high; (Sides of Ground Beams - Generally) | Ground beams & edge of bed; 250-500 | 20.9 | 0.54673 | 363 | m | 7586.7 | f0be077a-e418-49b9-953d-c0db7eb44a12 | 1227 | PAGES | key_terms | Page Total 2000/4/10
Vertical; to one side; (Other side formed by existing collenade wall) - 200 thick; (Retaining Walls) | Brickwork; 1B thick wall in facing bricks; facework one side only; flemish bond; freestanding; PCÂ£450/1000 | 170.72 | 0.43852 | 13 | m2 | 2219.36 | 973555d4-9a9c-4cb6-a532-e4f0b8693eee | 1233 | PAGES | key_terms | Page Total 2000/4/10
Vertical; to one side; (Other side formed by existing collenade wall) - 200 thick; (Retaining Wall at Service Pit) | Brickwork; 1B thick wall in facing bricks; facework one side only; flemish bond; freestanding; PCÂ£450/1000 | 170.72 | 0.45171 | 1 | m2 | 170.72 | 973555d4-9a9c-4cb6-a532-e4f0b8693eee | 1235 | PAGES | key_terms | Page Total 2000/4/10
Vertical; to both sides; (both sides measured seperately) - 200 thick; (Retaining Walls Forming Steps in Floor) | 100mm 7N Blockwork support walls for beam & block floors | 37.76 | 0.30226 | 3 | m2 | 113.28 | 39055c62-13e2-498c-82c0-a04ee92eb6a2 | 1237 | PAGES | key_terms | Page Total 2000/4/10
Vertical; to both sides; (both sides measured seperately) - 200 thick; (Retaining Walls around Service Pit) | 215mm thick precast concrete walls; 0.560m high | 227.07 | 0.37502 | 18 | m | 4087.26 | b2961912-e199-48a8-b193-312080bda96c | 1239 | PAGES | key_terms | Page Total 2000/4/10
Vertical; to both sides; (both sides measured seperately) - 300 thick; (Retaining Walls - Ref W3) | Unilog retaining walls; 100dia x 1000-1250mm retained; vert @ 100c/s | 275.44 | 0.38911 | 5 | m | 1377.2 | 26a5542c-b45e-4935-a370-8247a6385aa4 | 1241 | PAGES | key_terms | Page Total 2000/4/10
Suspended one side; 150 high - 200 thick; (Detail A at abutment of Collenade Wall) | Brickwork; 1B thick wall in facing bricks; facework one side only; flemish bond; freestanding; PCÂ£450/1000 | 170.72 | 0.44888 | 9 | m2 | 1536.48 | 973555d4-9a9c-4cb6-a532-e4f0b8693eee | 1247 | PAGES | key_terms | Page Total 2000/4/10
Suspended one side; 150 high - 200 thick; (Detail B at abutment of Collenade Wall) | Brickwork; 1B thick wall in facing bricks; facework one side only; flemish bond; freestanding; PCÂ£450/1000 | 170.72 | 0.44888 | 23 | m2 | 3926.56 | 973555d4-9a9c-4cb6-a532-e4f0b8693eee | 1249 | PAGES | key_terms | Page Total 2000/4/10
Suspended one side; 150 high - 200 thick; (Perimeter of Service Pit) | Walls; one sided; ne 3.0m high; curved | 107.44 | 0.20921 | 9 | m2 | 966.96 | e5042e35-3524-4103-be87-94c376ccc3a6 | 1251 | PAGES | containment | Page Total 2000/4/10
Suspended one side; 150 high - 200 thick; (Steps in floor levels at Collenade) | Hoarding to crane mast at each floor opening; 4.88m sq | 2626.98 | 0.3795 | 5 | nr | 13134.9 | 9e250325-ef40-4c5f-8b62-d8ba9dd5e7dd | 1253 | PAGES | key_terms | Page Total 2000/4/10
Suspended both sides; 150 high - 300 thick | Blinding ne 150 thk; 50mm thick | 14.33 | 0.24093 | 13 | m2 | 186.29 | 65bc9905-c17b-4613-8dd6-cce906457bd6 | 1255 | PAGES | containment | Page Total 2000/4/10
Not exceeding 250 wide | DPC 100 wide | 5.03 | 0.27811 | 1 | m | 5.03 | 2b7fb507-37be-4f1e-960e-27387025a21f | 1261 | PAGES | combined | Page Total 2000/4/10
Variable nominal size; straight; bent; etc; (Ground Beams - 190kg/M3 as ???????) | Ground beams & edge of bed; ne 250 | 11.85 | 0.382 | 15.905 | m | 188.4742 | 23692f0b-ba3e-41e1-8e5b-fba6b8629774 | 1274 | PAGES | key_terms | Page Total 2000/4/11
Variable nominal size; straight; bent; etc; (Beds - 165kg/M3 as ???????) | Bed & surround; sand; for duct size: 225 mm dia | 19.95 | 0.11324 | 15.853 | m | 316.2673 | 8b9b8204-8855-4e9d-b71f-75d57702be0e | 1276 | PAGES | containment | Page Total 2000/4/11
Variable nominal size; straight; bent; etc; (Foundations - BCA assumed 180kg/M3 as ???????) | C40 conc; Pile caps/foundations/bases | 171.79 | 0.32638 | 0.651 | m3 | 111.8353 | f83f1705-e9fb-4dfe-be68-a9057622a952 | 1278 | PAGES | key_terms | Page Total 2000/4/11
Variable nominal size; straight; bent; etc; (Retaining walls - 150kg/M3 as ???????) | Walls; 150-450mm thk; retaining / lining wall | 198.22 | 0.39621 | 0.832 | m3 | 164.919 | 1f2c0cea-093b-4a0b-b5f1-61b5b8d8c71d | 1280 | PAGES | key_terms | Page Total 2000/4/11
200 wide; (150 thick slab) - PRICING POINT | 200 slab + pile caps + core bases | 860.27 | 0.47271 | 1 | m2 | 860.27 | 0fb93218-7436-4c66-b4a0-7d45d5c02f42 | 1286 | PAGES | key_terms | Page Total 2000/4/11
300 wide; (200 thick slab) - PRICING POINT | 200 slab + pile caps + core bases | 860.27 | 0.47271 | 1 | m2 | 860.27 | 0fb93218-7436-4c66-b4a0-7d45d5c02f42 | 1288 | PAGES | key_terms | Page Total 2000/4/11
Set on edge; Horizontal; (200 thick Wall to perimeter of Service Pit) | Brickwork; 1.5B thick retaining wall; PCÂ£400/1000 | 199.72 | 0.41074 | 17 | m2 | 3395.24 | 3da3e5d6-cfd7-4f2e-8d8d-8b5cb96396c5 | 1294 | PAGES | key_terms | Page Total 2000/4/11
External angles | Form external angle | 9.44 | 0.48396 | 8 | m | 75.52 | f0eea2da-36eb-4167-ac69-91d5f11f18b1 | 1296 | PAGES | containment | Page Total 2000/4/11
Generally; (Mud mat - below Main Floor slabs Location 6 & 7) | Plywood covers over small service openings in floor slabs; small spans ne 0.50m | 28.85 | 0.43898 | 279 | nr | 8049.15 | 36ec9673-62a2-486f-b9cc-f27b1b457ef9 | 1302 | PAGES | key_terms | Page Total 2000/4/11
Generally; (Mud mat - below Main Floor slabs Location 8,9,10 & 11) | Plywood covers over small service openings in floor slabs; small spans ne 0.50m | 28.85 | 0.45798 | 280 | nr | 8078 | 36ec9673-62a2-486f-b9cc-f27b1b457ef9 | 1315 | PAGES | key_terms | Page Total 2000/4/12
Generally; (Mud mat - below Foundation abutting Collenade Wall) | Footing for brick wall including 600 x 900dp trench & 600 x 600 concrete strip footing | 105.41 | 0.22112 | 7 | m | 737.87 | 64182c0d-fdf5-4618-9c05-275f847fe786 | 1317 | PAGES | key_terms | Page Total 2000/4/12
Generally; (Mud mat - below Foundation at Service Pit) | Earth pit & electrode with connection to foundation rebar | 176.67 | 0.42853 | 5 | nr | 883.35 | 3b371bee-79d3-4848-8771-cf7569656a4e | 1319 | PAGES | key_terms | Page Total 2000/4/12
Generally; (Mud mat - below Ground Beams) | Ground beams & edge of bed; ne 250 | 11.85 | 0.45764 | 152 | m | 1801.2 | 23692f0b-ba3e-41e1-8e5b-fba6b8629774 | 1321 | PAGES | key_terms | Page Total 2000/4/12
Generally; (Top of 150 thick Main Floor Slab Location 8,9,10 & 11) | Edge protection barriers (3m high; floor to ceiling) to slab edges, left in place after our works for 6 weeks; full height posts anchored top & bottom | 23.56 | 0.44642 | 280 | m | 6596.8 | 591ba18b-cbd0-4f70-8199-d2d1f4aa3af8 | 1327 | PAGES | key_terms | Page Total 2000/4/12
Generally; (Top of 200 thick Main Floor Slab including Ground Beams - Location 6 & 7) | Edge protection barriers (3m high; floor to ceiling) to slab edges, left in place after our works for 6 weeks; full height posts anchored top & bottom | 23.56 | 0.30888 | 424 | m | 9989.44 | 591ba18b-cbd0-4f70-8199-d2d1f4aa3af8 | 1329 | PAGES | key_terms | Page Total 2000/4/12
Generally; (Top of 200 thick Service Pit Foundation) | Earth pit & electrode with connection to foundation rebar | 176.67 | 0.41235 | 3 | nr | 530.01 | 3b371bee-79d3-4848-8771-cf7569656a4e | 1331 | PAGES | key_terms | Page Total 2000/4/12
Generally; (Top of Foundation abutting Collenade Wall) | Dowel joint between bays of wall | 32.8 | 0.2574 | 4 | m | 131.2 | 66a951ba-8460-4c16-8715-d1042fc85524 | 1337 | PAGES | key_terms | Page Total 2000/4/12
Generally; (Top of Ground Beams - GB11 & at Step in Floor between Area 6/7) | Hanson Jetfloor 2B; 225mm thk; PC beams & polystyrene infill blocks; 6.5m span | 64 | 0.33179 | 6 | m2 | 384 | 9342d0ed-c6c2-465a-b32a-f2b3c23cf46b | 1339 | PAGES | key_terms | Page Total 2000/4/12
Generally; (Top of 150 thick Main Floors - Assumed by BCA - PRICING POINT) | Columns; 200 x 200 x 10 SHS (59.3kg/m); inc bolts, nuts, washers, end plates, etc; between concrete floors | 3634.33 | 0.3264 | 280 | t | 1017612.4 | ac73700e-e2c8-42ee-9bd5-9fdcd48f82ac | 1345 | PAGES | key_terms | Page Total 2000/4/12
Generally; (Top of 200 thick Main Floors - Assumed by BCA - PRICING POINT) | Columns; 200 x 200 x 10 SHS (59.3kg/m); inc bolts, nuts, washers, end plates, etc; between concrete floors | 3634.33 | 0.34481 | 424 | t | 1540955.92 | ac73700e-e2c8-42ee-9bd5-9fdcd48f82ac | 1347 | PAGES | key_terms | Page Total 2000/4/12
Various sizes - PRICING POINT; (NOT measured in accordance with SMM7R) | Various sizes 10-40mm dia; substructure | 1715.81 | 0.43122 | 1 | tonne | 1715.81 | b2790cf5-807f-4916-adcb-f3fd879f45d7 | 1353 | PAGES | key_terms | Page Total 2000/4/12
Not exceeding 1m girth - PRICING POINT; (NOT measured in accordance with SMM7R) | Pour strip joint; 1m wide; in association with PT slabs | 172.25 | 0.35878 | 1 | m | 172.25 | 3ef92a05-b32e-44ba-b0ca-2fda305d96c9 | 1366 | PAGES | key_terms | Page Total 2000/4/13
Over 100 diameter; assumed 150 diameter; complete with hydrophilic seal; in 200 thick walls; (6Nr locations) - PRICING POINT | extra over allowance for openings; 250mm thick precast concrete twin walls [65-120-65]; approx. 1000mm x 2400mm high | 295 | 0.39992 | 1 | nr | 295 | 040618d1-a75e-4f08-94ad-73c103aace66 | 1372 | PAGES | key_terms | Page Total 2000/4/13
Over 100 diameter; assumed 150 diameter; in 150 thick floor - PRICING POINT | Weatherproof plywood & timber joist covers over medium openings in floor slabs; spans ex 0.5m - ne 2m | 102.75 | 0.42233 | 1 | m2 | 102.75 | f80ec5ca-a763-458c-8816-d90878659e7f | 1374 | PAGES | key_terms | Page Total 2000/4/13
Over 100 diameter; assumed 150 diameter; in 200 thick floor - PRICING POINT | Weatherproof plywood & timber joist covers over medium openings in floor slabs; spans ex 0.5m - ne 2m | 102.75 | 0.42096 | 1 | m2 | 102.75 | f80ec5ca-a763-458c-8816-d90878659e7f | 1376 | PAGES | key_terms | Page Total 2000/4/13
Horizontal; to insulation; (Main Floor Areas) | Provide haki stair (per floor per week) | 59 | 0.38847 | 1200 | wk | 70800 | 0827cc8c-29bf-4f59-ba37-8e33dfbfdd62 | 1389 | PAGES | key_terms | Page Total 2000/4/14
Horizontal; to insulation; Within Service Pit | Trial pit to locate services | 78.93 | 0.24668 | 1200 | nr | 94716 | 6db740e4-8ed5-4c1d-ad8b-63bd430dfba8 | 1391 | PAGES | containment | Page Total 2000/4/14
Horizontal and vertical angles; etc - PRICING POINT) - NOT measured in accordance with SMM7R | Preprufe; 160R; horizontal (not recommended) | 34.22 | 0.14333 | 1200 | m2 | 41064 | 1774bb30-94c2-4963-a83f-7b4ec147f442 | 1393 | PAGES | combined | Page Total 2000/4/14
Horizontal; to concrete (Below & above Foundation&, below Service Pit abutting Collenade Wall) | Service entry into building; sleeve thro conc wall; waterstop; concrete surround:- | 43.99 | 0.30231 | 57 | nr | 2507.43 | 1fbbca1c-47de-4d1a-bd1f-80636276d2f3 | 1399 | PAGES | key_terms | Page Total 2000/4/14
Horizontal; to concrete (Below Ground Beams) | 200 x 75 HW (Greenheart/Ekki) timbers / fenders bolted to concrete capping beam | 111.41 | 0.3547 | 155 | m | 17268.55 | 70852516-c788-44fc-be84-c44a7887bb46 | 1401 | PAGES | key_terms | Page Total 2000/4/14
Horizontal; to concrete (Main Floor Areas) | Columns; 200 x 200 x 10 SHS (59.3kg/m); inc bolts, nuts, washers, end plates, etc; between concrete floors | 3634.33 | 0.31849 | 559 | t | 2031590.47 | ac73700e-e2c8-42ee-9bd5-9fdcd48f82ac | 1403 | PAGES | key_terms | Page Total 2000/4/14
Vertical; to concrete (Perimeter Edge of Main Floor Areas; at steps in levels& at retaining Walls | 215mm thick precast concrete walls; 0.560m high | 227.07 | 0.25453 | 120 | m | 27248.4 | b2961912-e199-48a8-b193-312080bda96c | 1416 | PAGES | key_terms | Page Total 2000/4/15
Vertical; to concrete (Sides of Ground Beams) | 200 x 75 HW (Greenheart/Ekki) timbers / fenders bolted to concrete capping beam | 111.41 | 0.35565 | 120 | m | 13369.2 | 70852516-c788-44fc-be84-c44a7887bb46 | 1418 | PAGES | key_terms | Page Total 2000/4/15
thick; to Insulation; horizontal | 20mm thick 2 coat; exc 300mm width; horizontal | 47.2 | 0.26081 | 48 | m2 | 2265.6 | bb3966f2-5a9e-4105-b2ba-14a38c73c9bb | 1424 | PAGES | containment | Page Total 2000/4/15
thick; to concrete; horizontal | 215mm thick precast concrete walls; 0.560m high | 227.07 | 0.50648 | 48 | m | 10899.36 | b2961912-e199-48a8-b193-312080bda96c | 1426 | PAGES | key_terms | Page Total 2000/4/15
thick; to concrete; horizontal | 215mm thick precast concrete walls; 0.560m high | 227.07 | 0.50648 | 590 | m | 133971.3 | b2961912-e199-48a8-b193-312080bda96c | 1428 | PAGES | key_terms | Page Total 2000/4/15
thick; to concrete; horizontal; Within Service Pit | Concrete wash out facility; pit & sump | 1571.37 | 0.45013 | 3 | item | 4714.11 | 127aec74-d4d1-4e17-b080-56431e0603c8 | 1430 | PAGES | key_terms | Page Total 2000/4/15
At Door Thresholds and the like - NO DETAIL - PRICING POINT | Form 25mm ramp to lift door threshold | 8 | 0.39923 | 1 | m | 8 | 5487eb2d-44ab-42ef-b310-8075324d7649 | 1432 | PAGES | key_terms | Page Total 2000/4/15
Generally; PRICING POINT ALLOWANCE | Generally; Reckli form liner; curved | 124.33 | 0.17168 | 1 | m2 | 124.33 | b490bb60-ed1d-4614-a203-b10be9078819 | 1445 | PAGES | combined | Page Total 2000/4/16
m maximum depth | Excavate topsoil for preservation; 150mm depth | 0.99 | 0.18744 | 1677 | m2 | 1660.23 | b5c44e3c-87cd-46ed-9db9-e90625f18918 | 1458 | PAGES | containment | Page Total 22000/1/1
Toxic/hazardous material; (PRICING POINT RISK ITEM ) - NOT Measured in accordance with SMM7R | Dispose of excavation arisings off site; non-hazardous material (tip) | 76.35 | 0.15448 | 1 | m3 | 76.35 | 2aac6104-18c9-4c20-8345-1e9ebf3c492c | 1464 | PAGES | combined | Page Total 22000/1/1
Below ground water level; (PRICING POINT - Ground water level not established) - NOT Measured in accordance with SMM7R | EO excs for exc below grd water level (prov) | 116.33 | 0.20153 | 1 | m3 | 116.33 | 53e389b7-a4ea-4324-bd8f-0127b99db738 | 1470 | PAGES | containment | Page Total 22000/1/1
Surface water | EO for dewatering; surface & ground water; generally | 1613.24 | 0.35035 | 1 | item | 1613.24 | db7f859e-1094-4243-9ab1-c894e83736f0 | 1472 | PAGES | containment | Page Total 22000/1/1
Off site | Dispose of arisings off site | 44.25 | 0.435 | 1677 | m3 | 74207.25 | 10da607f-eb4c-4d43-86a5-f111ffe456f8 | 1478 | PAGES | containment | Page Total 22000/1/1
Compacting; bottoms of excavations | Level & compact bottom of excavation | 7.5 | 0.48601 | 2953 | m2 | 22147.5 | c14caa97-2bf7-4f6a-b172-cd7dbda43ccb | 1484 | PAGES | key_terms | Page Total 22000/1/1
x 255; laid 0-6mm upstand; concrete foundation 300 x 100; haunching both sides | Timber bollard; 100 x 100 x 1250 (inc 300 root); oak; with concrete foundation | 168.54 | 0.33938 | 36 | nr | 6067.44 | 3b0c7423-596c-481c-a14f-0e9523418104 | 1490 | PAGES | containment | Page Total 22000/1/1
x 150 x 915 long; laid flush; concrete foundation 250 x 100; haunching both sides | Timber bollard; 150 x 150 x 1250 (inc 300 root); oak; with concrete foundation | 217.1 | 0.47663 | 129 | nr | 28005.9 | b5dc4088-4620-45b5-a01e-9e3b274c2587 | 1496 | PAGES | key_terms | Page Total 22000/1/1
x 150 x 915 long; laid flush; concrete foundation 250 x 100; haunching both sides; curved on plan | Timber bollard; 150 x 150 x 1250 (inc 300 root); oak; with concrete foundation | 217.1 | 0.45543 | 20 | nr | 4342 | b5dc4088-4620-45b5-a01e-9e3b274c2587 | 1498 | PAGES | key_terms | Page Total 22000/1/1
x 150 x 915 long; laid flush; concrete foundation 300 x 100; haunching both sides | Timber bollard; 150 x 150 x 1250 (inc 300 root); oak; with concrete foundation | 217.1 | 0.504 | 419 | nr | 90964.9 | b5dc4088-4620-45b5-a01e-9e3b274c2587 | 1511 | PAGES | key_terms | Page Total 22000/2/1
x 150 x 915 long; laid flush; concrete foundation 300 x 100; haunching both sides; curved on plan | Timber bollard; 150 x 150 x 1250 (inc 300 root); oak; with concrete foundation | 217.1 | 0.47855 | 16 | nr | 3473.6 | b5dc4088-4620-45b5-a01e-9e3b274c2587 | 1513 | PAGES | key_terms | Page Total 22000/2/1
x 255; laid 125mm upstand; concrete foundation 300 x 100; haunching both sides | Corten steel Planterline edgings by Kinley; 5mm x 900mm high; with triangular brackets at 900c/s; bolted to concrete foundation; radius | 479.63 | 0.32856 | 24 | m | 11511.12 | d307e0dd-52a7-4017-a06e-61a75458d704 | 1519 | PAGES | key_terms | Page Total 22000/2/1
Extra over for dropper kerbs | extra over allowance for opening; 215mm thick precast concrete walls; approx. 1000mm x 2400mm high | 180.84 | 0.20541 | 3 | nr | 542.52 | 521e1da5-383d-4556-8564-d8f9d2fac5f2 | 1521 | PAGES | containment | Page Total 22000/2/1
x 200; laid flush; concrete foundation 300 x 100; haunching both sides | Timber bollard; 100 x 100 x 1250 (inc 300 root); oak; with concrete foundation | 168.54 | 0.50503 | 1005 | nr | 169382.7 | 3b0c7423-596c-481c-a14f-0e9523418104 | 1527 | PAGES | key_terms | Page Total 22000/2/1
x 200; laid flush; concrete foundation 300 x 100; haunching both sides; curved on plan | Timber bollard; 100 x 100 x 1250 (inc 300 root); oak; with concrete foundation | 168.54 | 0.47696 | 15 | nr | 2528.1 | 3b0c7423-596c-481c-a14f-0e9523418104 | 1529 | PAGES | key_terms | Page Total 22000/2/1
Not exceeding 250 average thick; depositing in layers 150 maximum thickness; compacting with vibrating plate | Blinding ne 150 thk; 50mm thick | 14.33 | 0.14776 | 347 | m2 | 4972.51 | 65bc9905-c17b-4613-8dd6-cce906457bd6 | 1535 | PAGES | containment | Page Total 22000/2/1
Not exceeding 250 average thick; filling into Cedadrive honeycomb structure | 20mm thick 2 coat; exc 300mm width; horizontal | 47.2 | 0.12515 | 15 | m2 | 708 | bb3966f2-5a9e-4105-b2ba-14a38c73c9bb | 1548 | PAGES | combined | Page Total 22000/2/2
extra over for Cedadrive honeycomb structure | extra over allowance for opening; 215mm thick precast concrete walls; approx. 1000mm x 2400mm high | 180.84 | 0.19533 | 391 | nr | 70708.44 | 521e1da5-383d-4556-8564-d8f9d2fac5f2 | 1550 | PAGES | containment | Page Total 22000/2/2
Exceeding 250 average thick; depositing in layers 150 maximum thickness; compacting with vibrating plate | Blinding ne 150 thk; 50mm thick | 14.33 | 0.15807 | 240 | m2 | 3439.2 | 65bc9905-c17b-4613-8dd6-cce906457bd6 | 1556 | PAGES | containment | Page Total 22000/2/2
Not exceeding 250 average thick; filling into cellweb TRP system | Geosynthetics cellweb root protection system; 150mm thk; excluding stone fill | 34.28 | 0.16109 | 39 | m2 | 1336.92 | dd379814-34d8-422d-92b0-90f1f69e131d | 1558 | PAGES | containment | Page Total 22000/2/2
extra over for cellweb TRP system | extra over allowance for opening; 215mm thick precast concrete walls; approx. 1000mm x 2400mm high | 180.84 | 0.18941 | 127 | nr | 22966.68 | 521e1da5-383d-4556-8564-d8f9d2fac5f2 | 1560 | PAGES | containment | Page Total 22000/2/2
Over 250 average thick; depositing in layers 150 maximum thickness; compacting with vibrating plate | extra over allowance for openings; 250mm thick precast concrete twin walls [65-120-65]; approx. 1000mm x 2400mm high | 295 | 0.16071 | 278 | nr | 82010 | 040618d1-a75e-4f08-94ad-73c103aace66 | 1566 | PAGES | containment | Page Total 22000/2/2
Over 250 average thick; depositing in layers 150 maximum thickness; compacting with vibrating plate | extra over allowance for openings; 250mm thick precast concrete twin walls [65-120-65]; approx. 1000mm x 2400mm high | 295 | 0.16071 | 284 | nr | 83780 | 040618d1-a75e-4f08-94ad-73c103aace66 | 1572 | PAGES | containment | Page Total 22000/2/2
Not exceeding 250 average thick; depositing in layers 150 maximum thickness; compacting with vibrating plate | Blinding ne 150 thk; 50mm thick | 14.33 | 0.14776 | 89 | m2 | 1275.37 | 65bc9905-c17b-4613-8dd6-cce906457bd6 | 1574 | PAGES | containment | Page Total 22000/2/2
Not exceeding 250 average thick; depositing in layers 150 maximum thickness; compacting with vibrating plate | Blinding ne 150 thk; 50mm thick | 14.33 | 0.14776 | 29 | m2 | 415.57 | 65bc9905-c17b-4613-8dd6-cce906457bd6 | 1587 | PAGES | containment | Page Total 22000/2/3
Filling; 50mm blinding with quarry dust | Level & compact surface of fill & 50mm sand blinding | 5.53 | 0.47953 | 1143 | m2 | 6320.79 | f9d5d020-ef7a-48e7-b442-1a3c86db6729 | 1593 | PAGES | key_terms | Page Total 22000/2/3
Filling; 50mm free draining aggregate as recommended by paving manufacturer | Granite paving; 900 x 600 x 60; on 50mm mortar bed; free issue | 20.84 | 0.42072 | 2200 | m2 | 45848 | 4a766526-6f54-4189-824e-6fe37404b152 | 1595 | PAGES | key_terms | Page Total 22000/2/3
Generally; over 300 wide; laid to blinded hardcore | DPC 300 wide to cavity wall | 8.02 | 0.2288 | 1779 | m | 14267.58 | 40fff7d8-07a2-4eae-a425-cbd450ba9bc7 | 1601 | PAGES | combined | Page Total 22000/2/3
Generally; over 300 wide; laid to blinded hardcore | DPC 300 wide to cavity wall | 8.02 | 0.2288 | 2201 | m | 17652.02 | 40fff7d8-07a2-4eae-a425-cbd450ba9bc7 | 1607 | PAGES | combined | Page Total 22000/2/3
To falls or cross falls and to slopes not exceeding 15 degrees from horizontal; to blinded surfaces | Trowel finish; sloping; falls & cross falls | 7 | 0.17235 | 391 | m2 | 2737 | b5d6fbcc-3bc4-45c9-85dd-0bbe57bf50cf | 1620 | PAGES | containment | Page Total 22000/2/4
To falls or cross falls and to slopes not exceeding 15 degrees from horizontal; to blinded surfaces | Trowel finish; sloping; falls & cross falls | 7 | 0.17235 | 800 | m2 | 5600 | b5d6fbcc-3bc4-45c9-85dd-0bbe57bf50cf | 1626 | PAGES | containment | Page Total 22000/2/4
Sunmittals as Spec Q24.2100-2108; PRICING POINT | Conservation setts; 240 x 160 x 100; on 40mm mortar bed & pointing | 103.15 | 0.1611 | 1 | m2 | 103.15 | a05eff7b-430a-4022-966e-90f8dbfda6ed | 1632 | PAGES | combined | Page Total 22000/2/4
Extra over for cutting paving to suit recessed manhole covers | EO for waterproofing over risers and openings. Covers meas sep | 32.94 | 0.17576 | 25 | m2 | 823.5 | e719f584-a937-4c61-aa7d-7a21c9303aa7 | 1634 | PAGES | fuzzy_match | Page Total 22000/2/4
Treads; 350 wide; fixing to concrete steps; Special bricks with Corduroy strips/nosing | Footing for brick wall including 600 x 900dp trench & 600 x 600 concrete strip footing | 105.41 | 0.35941 | 62 | m | 6535.42 | 64182c0d-fdf5-4618-9c05-275f847fe786 | 1636 | PAGES | key_terms | Page Total 22000/2/4
Generally; to falls or cross falls and to slopes not exceeding 15 degrees from horizontal; to blinded surfaces | Trowel finish; sloping; falls & cross falls | 7 | 0.16585 | 27 | m2 | 189 | b5d6fbcc-3bc4-45c9-85dd-0bbe57bf50cf | 1642 | PAGES | containment | Page Total 22000/2/4
Not exceeding 150 thick; (Mud mat) | Blinding ne 150 thk; 50mm thick | 14.33 | 0.21619 | 3 | m2 | 42.99 | 65bc9905-c17b-4613-8dd6-cce906457bd6 | 1655 | PAGES | containment | Page Total 22000/2/5
Generally; (150 thick x 400 high) | Blinding ne 150 thk; 50mm thick | 14.33 | 0.30075 | 3 | m2 | 42.99 | 65bc9905-c17b-4613-8dd6-cce906457bd6 | 1661 | PAGES | containment | Page Total 22000/2/5
Not exceeding 150 thick | Blinding ne 150 thk; 50mm thick | 14.33 | 0.27175 | 9 | m2 | 128.97 | 65bc9905-c17b-4613-8dd6-cce906457bd6 | 1667 | PAGES | containment | Page Total 22000/2/5
over 250 not exceeding 500 high | Top fwk; sloping over 15 deg; 250-500 | 30.2 | 0.27139 | 50 | m | 1510 | a39f68ed-f8e9-4945-a940-63ec299b1e6f | 1673 | PAGES | containment | Page Total 22000/2/5
not exceeding 250 high | Remove wooden fencing; 1.80m high | 67.55 | 0.21401 | 50 | m | 3377.5 | 515db27f-4ab1-451f-90cb-a1b804d581c2 | 1675 | PAGES | containment | Page Total 22000/2/5
Variable nominal size; straight; bent; etc; (Ramp and upstands assume - 150kg/M3) | Various sizes 10-12mm dia; stairs, upstands, small dia | 1967.65 | 0.13359 | 1.8 | tonne | 3541.77 | 0250328a-c144-4805-ac59-fdbfa69d421a | 1681 | PAGES | combined | Page Total 22000/2/5
300 wide; (150 thick slab) - PRICING POINT | Exc 150 dp, dispose & breakout concrete slab | 12.35 | 0.44791 | 1 | m2 | 12.35 | f80ea96d-b104-4cbf-a3e8-12c06fea0c30 | 1694 | PAGES | key_terms | Page Total 22000/3/1
Generally; (Mud mat) | Piling mat maintenance | 0.62 | 0.22958 | 64 | m2 | 39.68 | 603d828d-a448-4a12-ba51-f4c2ce4e003f | 1700 | PAGES | combined | Page Total 22000/3/1
Generally | General/All | 12.25 | 0.37 | 64 | m2 | 784 | b3b5928a-258f-4875-a58e-fe271806ab76 | 1706 | PAGES | containment | Page Total 22000/3/1
Generally; 150 wide (Top of Upstands) | EO for 400mm wide top tread | 29.69 | 0.2705 | 50 | m | 1484.5 | 3cf3c2e0-6379-49ea-9837-4b774711941c | 1712 | PAGES | combined | Page Total 22000/3/1
00 m maximum depth | Post tensioning; 300 mm thk slabs; design, supply & fix | 34.43 | 0.22943 | 209 | m2 | 7195.87 | bbea34cb-8c40-4560-a565-1b57a10416c9 | 1725 | PAGES | key_terms | Page Total 22000/3/2
Off site | Dispose of arisings off site | 44.25 | 0.435 | 257 | m3 | 11372.25 | 10da607f-eb4c-4d43-86a5-f111ffe456f8 | 1731 | PAGES | containment | Page Total 22000/3/2
Not exceeding 250 average thick | Blinding ne 150 thk; 50mm thick | 14.33 | 0.19356 | 2 | m2 | 28.66 | 65bc9905-c17b-4613-8dd6-cce906457bd6 | 1737 | PAGES | containment | Page Total 22000/3/2
Over 250 average thick | Top fwk; sloping over 15 deg; 250-500 | 30.2 | 0.22971 | 6 | m | 181.2 | a39f68ed-f8e9-4945-a940-63ec299b1e6f | 1743 | PAGES | containment | Page Total 22000/3/2
00 m maximum depth | Post tensioning; 300 mm thk slabs; design, supply & fix | 34.43 | 0.22943 | 4 | m2 | 137.72 | bbea34cb-8c40-4560-a565-1b57a10416c9 | 1756 | PAGES | key_terms | Page Total 22000/5/1
00 m maximum depth | Post tensioning; 300 mm thk slabs; design, supply & fix | 34.43 | 0.22943 | 79 | m2 | 2719.97 | bbea34cb-8c40-4560-a565-1b57a10416c9 | 1762 | PAGES | key_terms | Page Total 22000/5/1
Below ground water level - RISK ITEM | EO excs for exc below grd water level (prov) | 116.33 | 0.28526 | 1 | m3 | 116.33 | 53e389b7-a4ea-4324-bd8f-0127b99db738 | 1768 | PAGES | containment | Page Total 22000/5/1
Toxic/hazardous material; as Noted on Engineers Drawings - Risk Only is Identified - PRICING POINT | EO disposal of arisings from trenches for non hazardous material (prov) | 13.88 | 0.1575 | 1 | m3 | 13.88 | ed6c3818-1c85-4258-a9b0-101c6f4fa996 | 1770 | PAGES | combined | Page Total 22000/5/1
00 m maximum depth; distance between opposing faces not exceeding 2m | EWS; ne 2m dp; faces 2-4m | 2.85 | 0.25023 | 211 | m2 | 601.35 | 53a1265d-777d-4624-9ff8-36fc7419f8d7 | 1776 | PAGES | key_terms | Page Total 22000/5/1
00 m maximum depth; distance between opposing faces not exceeding 2m; curved on plan | EWS; ne 2m dp; faces 2-4m | 2.85 | 0.22583 | 16 | m2 | 45.6 | 53a1265d-777d-4624-9ff8-36fc7419f8d7 | 1778 | PAGES | key_terms | Page Total 22000/5/1
Ground water | Dispose ground water | 12362.47 | 0.58807 | 1 | item | 12362.47 | c8d584cb-159d-4714-9e1a-e593b0df3cb8 | 1784 | PAGES | containment | Page Total 22000/5/1
Surface water | EO for dewatering; surface & ground water; generally | 1613.24 | 0.35035 | 1 | item | 1613.24 | db7f859e-1094-4243-9ab1-c894e83736f0 | 1786 | PAGES | containment | Page Total 22000/5/1
Off site | Dispose of arisings off site | 44.25 | 0.435 | 85 | m3 | 3761.25 | 10da607f-eb4c-4d43-86a5-f111ffe456f8 | 1792 | PAGES | containment | Page Total 22000/5/1
Off site; toxic/hazardous material; - Soil Investigation Report - PRICING POINT - RISK ITEM NOT MEASURED IN ACCORDANCE WITH SMM7R | Dispose of excavation arisings off site; hazardous material (treatable) | 221.25 | 0.18762 | 1 | m3 | 221.25 | 19ff4205-a996-4a9b-871e-610fa9bf5214 | 1794 | PAGES | containment | Page Total 22000/5/1
Over 250 thick; (Either side of Upstand below Ground) | Ground beams & edge of bed; ne 250 | 11.85 | 0.17794 | 43 | m | 509.55 | 23692f0b-ba3e-41e1-8e5b-fba6b8629774 | 1800 | PAGES | containment | Page Total 22000/5/1
Compacting; bottoms of excavations; with vibrating plate | Clean face of brickwork/concrete exposed during excavations | 11.2 | 0.36639 | 86 | m2 | 963.2 | fb255c63-515e-4d33-95a5-e551198936b2 | 1806 | PAGES | key_terms | Page Total 22000/5/1
Compacting; surface of filling; with vibrating plate; blinding | Level & compact surface of fill & 25mm sand blinding | 3.39 | 0.34231 | 62 | m2 | 210.18 | c8b15678-2ee4-4a12-8c9c-3c904baeedc4 | 1819 | PAGES | containment | Page Total 22000/6/1
Not exceeding 150 thick; (Mud mat) | Blinding ne 150 thk; 50mm thick | 14.33 | 0.21619 | 4 | m2 | 57.32 | 65bc9905-c17b-4613-8dd6-cce906457bd6 | 1825 | PAGES | containment | Page Total 22000/6/1
Generally | General/All | 12.25 | 0.37 | 25 | m2 | 306.25 | b3b5928a-258f-4875-a58e-fe271806ab76 | 1831 | PAGES | containment | Page Total 22000/6/1
A393 | Mesh reinforcement; A393 | 18.91 | 0.32583 | 85 | m2 | 1607.35 | ca538369-e286-4594-8edb-b651dd9610d1 | 1837 | PAGES | containment | Page Total 22000/6/1
Generally; (Mud mat) | Piling mat maintenance | 0.62 | 0.22958 | 85 | m2 | 52.7 | 603d828d-a448-4a12-ba51-f4c2ce4e003f | 1843 | PAGES | combined | Page Total 22000/6/1
Generally; (Foundations) | Foundations | 279.99 | 0.64985 | 85 | m3 | 23799.15 | 2cee9064-788c-4f1d-bc33-e09dc146c78b | 1845 | PAGES | key_terms | Page Total 22000/6/1
average depth; backfilling with hardcore material; compacted in layers | Grub up & remove existing basements and underground structures and backfill voids with structural granular fill well compacted in layers; total gross volume m3 | 75.34 | 0.18614 | 42 | m3 | 3164.28 | ddf63056-cb89-43ac-ae31-3a31a421d2b2 | 1858 | PAGES | containment | Page Total 22000/6/2
average depth; backfilling with hardcore material; compacted in layers | Grub up & remove existing basements and underground structures and backfill voids with structural granular fill well compacted in layers; total gross volume m3 | 75.34 | 0.18614 | 15 | m3 | 1130.1 | ddf63056-cb89-43ac-ae31-3a31a421d2b2 | 1860 | PAGES | containment | Page Total 22000/6/2
average depth; backfilling with hardcore material; compacted in layers | Grub up & remove existing basements and underground structures and backfill voids with structural granular fill well compacted in layers; total gross volume m3 | 75.34 | 0.18614 | 81 | m3 | 6102.54 | ddf63056-cb89-43ac-ae31-3a31a421d2b2 | 1862 | PAGES | containment | Page Total 22000/6/2
Forming hole in foundation walls not exceeding 200 nominl size; not exceeding 500 long; sealing around pipework | Crane foundation including casting in free issue crane anchors; max size 6 x 6 x 2m dp | 40223.41 | 0.21816 | 83 | nr | 3338543.03 | 191951a7-2d59-4a6c-92fc-0b8d2bb21dd1 | 1868 | PAGES | combined | Page Total 22000/6/2
Forming hole in foundation walls not exceeding 200 nominl size; not exceeding 1000 long; sealing around pipework | Crane foundation including casting in free issue crane anchors; max size 6 x 6 x 2m dp | 40223.41 | 0.21816 | 6 | nr | 241340.46 | 191951a7-2d59-4a6c-92fc-0b8d2bb21dd1 | 1870 | PAGES | combined | Page Total 22000/6/2
average depth; backfilling with hardcore material; compacted in layers | Grub up & remove existing basements and underground structures and backfill voids with structural granular fill well compacted in layers; total gross volume m3 | 75.34 | 0.18614 | 28 | m3 | 2109.52 | ddf63056-cb89-43ac-ae31-3a31a421d2b2 | 1876 | PAGES | containment | Page Total 22000/6/2
average depth; backfilling with hardcore material; compacted in layers | Grub up & remove existing basements and underground structures and backfill voids with structural granular fill well compacted in layers; total gross volume m3 | 75.34 | 0.18614 | 5 | m3 | 376.7 | ddf63056-cb89-43ac-ae31-3a31a421d2b2 | 1882 | PAGES | containment | Page Total 22000/6/2
average depth; backfilling with hardcore material; compacted in layers | Grub up & remove existing basements and underground structures and backfill voids with structural granular fill well compacted in layers; total gross volume m3 | 75.34 | 0.18614 | 51 | m3 | 3842.34 | ddf63056-cb89-43ac-ae31-3a31a421d2b2 | 1884 | PAGES | containment | Page Total 22000/6/2
average depth; backfilling with hardcore material; compacted in layers | Grub up & remove existing basements and underground structures and backfill voids with structural granular fill well compacted in layers; total gross volume m3 | 75.34 | 0.18614 | 70 | m3 | 5273.8 | ddf63056-cb89-43ac-ae31-3a31a421d2b2 | 1886 | PAGES | containment | Page Total 22000/6/2
Toxic/hazardous material; (PRICING POINT RISK ITEM ) - NOT Measured in accordance with SMM7R | Dispose of excavation arisings off site; non-hazardous material (tip) | 76.35 | 0.15448 | 1 | m3 | 76.35 | 2aac6104-18c9-4c20-8345-1e9ebf3c492c | 1892 | PAGES | combined | Page Total 22000/6/2
Below ground water level; (PRICING POINT - Ground water level not established) - NOT Measured in accordance with SMM7R | EO excs for exc below grd water level (prov) | 116.33 | 0.20153 | 1 | m3 | 116.33 | 53e389b7-a4ea-4324-bd8f-0127b99db738 | 1905 | PAGES | containment | Page Total 23000/1/1
generally | General/All | 12.25 | 0.37 | 1 | m2 | 12.25 | b3b5928a-258f-4875-a58e-fe271806ab76 | 1911 | PAGES | containment | Page Total 23000/1/1
x 500 thick; for pipe 150 nominal size | Build in ends of pipe; 150 dia | 43.27 | 0.49943 | 44 | nr | 1903.88 | 34482933-ef3f-428e-be97-2f257f19c1d9 | 1917 | PAGES | key_terms | Page Total 23000/1/1
x 400 thick; for pipe 100 nominal size | Build in ends of pipe; 100 dia | 28.84 | 0.49943 | 93 | nr | 2682.12 | 7acc1f4a-e50c-4a69-91c2-e3906a63b860 | 1923 | PAGES | key_terms | Page Total 23000/1/1
x 400 thick; for pipe 100 nominal size | Build in ends of pipe; 100 dia | 28.84 | 0.49943 | 135 | nr | 3893.4 | 7acc1f4a-e50c-4a69-91c2-e3906a63b860 | 1925 | PAGES | key_terms | Page Total 23000/1/1
x 400 thick; for pipe 150 nominal size | Build in ends of pipe; 150 dia | 43.27 | 0.49943 | 22 | nr | 951.94 | 34482933-ef3f-428e-be97-2f257f19c1d9 | 1927 | PAGES | key_terms | Page Total 23000/1/1
x 450 thick; for pipe 100 nominal size | Build in ends of pipe; 100 dia | 28.84 | 0.49943 | 14 | nr | 403.76 | 7acc1f4a-e50c-4a69-91c2-e3906a63b860 | 1933 | PAGES | key_terms | Page Total 23000/1/1
nominal size; vertical; in trenches | Ducts in trenches; UPVC; size: 125mm dia; rigiduct | 10.89 | 0.24981 | 14 | m | 152.46 | 40d6584c-63dd-42ea-82c0-89cbfb6fffe5 | 1939 | PAGES | containment | Page Total 23000/1/1
nominal size; in trenches | Ducts in trenches; UPVC; size: 80mm dia | 5.87 | 0.29494 | 228 | m | 1338.36 | c6524f81-5c5e-42d4-bed8-1bda4fc37793 | 1941 | PAGES | containment | Page Total 23000/1/1
Slab penetration detail over pile cap or ground beam; to include temporary protective cap, double spigot vertical pipe approx 500 long, 15 x 10mm deep , 88 degree bend with heel rest, 2 Nr T12 u bars approx 2300 overall length, couplings, 50mm thick compressible board | 50mm compressible EPS movement joint filler; 250mm wide between toe and slab/ground beam | 30.81 | 0.21888 | 25 | m | 770.25 | 38c8a261-9d38-492f-983a-15420b6c679a | 1947 | PAGES | key_terms | Page Total 23000/1/1
Puddle flanges | Cast in sleeve with waterstop puddle flange; 300mm dia thro' wall ne 300mm thk | 56.21 | 0.25798 | 2 | nr | 112.42 | c0369978-041c-4295-9eee-3c3581b1bf37 | 1949 | PAGES | containment | Page Total 23000/1/1
Adaptor to above ground drainage; trapped gulley; showers | Cast in roof drainage outlet; flush soffit, Harmer 100mm dia with threaded adaptor | 199.48 | 0.13586 | 8 | nr | 1595.84 | 4cbb8ebf-ca59-46ad-90dc-a4fa070ff7b7 | 1962 | PAGES | containment | Page Total 23000/1/2
Sleeve through pile caps and ground beams | Excavate pile caps/grd beams; ne 1m dp | 17.34 | 0.54617 | 1 | m3 | 17.34 | 282112b3-0f12-40ca-9bf0-a393d78a3fd0 | 1964 | PAGES | key_terms | Page Total 23000/1/2
Branches 100 x 100 x 100 | Recess; 150 x 100 | 32.18 | 0.44333 | 7 | m | 225.26 | a3a7126e-5b05-41ca-a900-62862c776efd | 1966 | PAGES | containment | Page Total 23000/1/2
Rocker pipes; 600 long | Pipes in trenches; MDPE; pressurised main; size: 20 x 20mm tee | 21.3 | 0.41169 | 76 | nr | 1618.8 | 3ceb9154-1558-49f2-ad1e-9bb2b7a1389a | 1968 | PAGES | key_terms | Page Total 23000/1/2
Adaptor to above ground drainage; trapped gulley; internal floor gulley | Full enclosure netting fixed outside edge barriers floor to ceiling | 7.7 | 0.34049 | 1 | m | 7.7 | 56d56153-ee1e-4bef-87a8-73f2f690b778 | 1970 | PAGES | key_terms | Page Total 23000/1/2
Adaptor to above ground drainage; SVP including roddabel access point | Cast in roof drainage outlet; flush soffit, Harmer 100mm dia with threaded adaptor | 199.48 | 0.12604 | 13 | nr | 2593.24 | 4cbb8ebf-ca59-46ad-90dc-a4fa070ff7b7 | 1972 | PAGES | containment | Page Total 23000/1/2
Allowance for additional fittings | Allowance for rebar laps | 1769.62 | 0.27194 | 1 | tonne | 1769.62 | c89bac7b-3b7a-4991-9647-c07026c7053c | 1974 | PAGES | fuzzy_match | Page Total 23000/1/2
Rocker pipes; 1200 long | Pipes in trenches; MDPE; pressurised main; size: 20 x 20mm tee | 21.3 | 0.41169 | 4 | nr | 85.2 | 3ceb9154-1558-49f2-ad1e-9bb2b7a1389a | 1976 | PAGES | key_terms | Page Total 23000/1/2
nominal size; in trenches | Ducts in trenches; UPVC; size: 80mm dia | 5.87 | 0.29494 | 68 | m | 399.16 | c6524f81-5c5e-42d4-bed8-1bda4fc37793 | 1978 | PAGES | containment | Page Total 23000/1/2
Sleeve through pile caps and ground beams | Excavate pile caps/grd beams; ne 1m dp | 17.34 | 0.54617 | 3 | m3 | 52.02 | 282112b3-0f12-40ca-9bf0-a393d78a3fd0 | 1980 | PAGES | key_terms | Page Total 23000/1/2
Branches 150 x 100 x 150 | Recess; 150 x 100; curved | 64.35 | 0.46395 | 2 | m | 128.7 | 02aa8e5b-b4ae-414a-af0b-0c5e2c737137 | 1982 | PAGES | containment | Page Total 23000/1/2
Rocker pipes; 600 long | Pipes in trenches; MDPE; pressurised main; size: 20 x 20mm tee | 21.3 | 0.41169 | 16 | nr | 340.8 | 3ceb9154-1558-49f2-ad1e-9bb2b7a1389a | 1984 | PAGES | key_terms | Page Total 23000/1/2
Allowance for additional fittings | Allowance for rebar laps | 1769.62 | 0.27194 | 1 | tonne | 1769.62 | c89bac7b-3b7a-4991-9647-c07026c7053c | 1986 | PAGES | fuzzy_match | Page Total 23000/1/2
Rocker pipes; 1200 long | Pipes in trenches; MDPE; pressurised main; size: 20 x 20mm tee | 21.3 | 0.41169 | 2 | nr | 42.6 | 3ceb9154-1558-49f2-ad1e-9bb2b7a1389a | 1988 | PAGES | key_terms | Page Total 23000/1/2
Internal gully; 100 nominal size outlet; grating type/syely tbc; bedding and surrounding in plain in-situ concrete, Grade C20, 20 maximum aggregate | Granite sett border; edging band type 5; 100 x 200 x 200; concrete bed & haunch | 88.54 | 0.18031 | 1 | m | 88.54 | 34b1c448-e168-4c60-932b-c34f2be42188 | 1994 | PAGES | combined | Page Total 23000/1/2
Internal shower gully; 100 nominal size outlet; grating type/syely tbc; bedding and surrounding in plain in-situ concrete, Grade C20, 20 maximum aggregate | Granite sett border; edging band type 5; 100 x 200 x 200; concrete bed & haunch | 88.54 | 0.17378 | 7 | m | 619.78 | 34b1c448-e168-4c60-932b-c34f2be42188 | 1996 | PAGES | combined | Page Total 23000/1/2
Internal; 450 x 600 precase concrete chamber; 1.00 to 1.50m deep; all necessary excavation; disposal of excavated material off-site; earthwork support; backfilling with concrete; bedding and surrounding; complete with double sealed airtight recessed access cover and frame (strength class A15) and 200 thick collar; 150 nominal size main channel; multiple branch channels; all necessary fittings and accessories | Excavate trenches for multiple ducts; 1150mm (6) wide; backfill with lean mix concrete; dispose of surplus off site; depth to trench invert: 0.75 - 1.0 m | 202.32 | 0.18194 | 1 | m | 202.32 | 742f909d-86c9-4386-b66c-aadc6554e805 | 2009 | PAGES | containment | Page Total 23000/1/3
Internal; 450 x 600 precase concrete chamber; 1.00 to 1.50m deep; all necessary excavation; disposal of excavated material off-site; earthwork support; backfilling with concrete; bedding and surrounding; complete with double sealed airtight recessed access cover and frame (strength class A15) and 200 thick collar; 100 nominal size main channel; multiple branch channels; all necessary fittings and accessories | Excavate trenches for multiple ducts; 1150mm (6) wide; backfill with lean mix concrete; dispose of surplus off site; depth to trench invert: 0.75 - 1.0 m | 202.32 | 0.18194 | 5 | m | 1011.6 | 742f909d-86c9-4386-b66c-aadc6554e805 | 2015 | PAGES | containment | Page Total 23000/1/3
Internal; 450 x 600 precase concrete chamber; 1.00 to 1.50m deep; all necessary excavation; disposal of excavated material off-site; earthwork support; backfilling with concrete; bedding and surrounding; complete with double sealed airtight recessed access cover and frame (strength class A15) and 200 thick collar; 150 nominal size main channel; multiple branch channels; all necessary fittings and accessories | Excavate trenches for multiple ducts; 1150mm (6) wide; backfill with lean mix concrete; dispose of surplus off site; depth to trench invert: 0.75 - 1.0 m | 202.32 | 0.18194 | 2 | m | 404.64 | 742f909d-86c9-4386-b66c-aadc6554e805 | 2017 | PAGES | containment | Page Total 23000/1/3
Internal; 450 x 600 precase concrete chamber; 1.50 to 2.00m deep; all necessary excavation; disposal of excavated material off-site; earthwork support; backfilling with concrete; bedding and surrounding; complete with double sealed airtight recessed access cover and frame (strength class A15) and 200 thick collar; 150 nominal size main channel; multiple branch channels; all necessary fittings and accessories | Excavate trenches for multiple ducts; 1150mm (6) wide; backfill with lean mix concrete; dispose of surplus off site; depth to trench invert: 0.75 - 1.0 m | 202.32 | 0.18154 | 1 | m | 202.32 | 742f909d-86c9-4386-b66c-aadc6554e805 | 2019 | PAGES | containment | Page Total 23000/1/3
External; 1200 dia precase concrete chamber; 2.00 to 2.50m deep; all necessary excavation; disposal of excavated material off-site; earthwork support; backfilling with concrete; bedding and surrounding; complete with recessed access cover and frame (strength class D400) and 200 thick collar; 150 nominal size main channel; multiple branch channels; all necessary fittings and accessories | Excavate trenches for multiple ducts; 1150mm (6) wide; backfill with lean mix concrete; dispose of surplus off site; depth to trench invert: 0.5 - 0.75 m | 137.21 | 0.18113 | 3 | m | 411.63 | 2727615d-28cb-4bf7-8be4-350008e87e13 | 2032 | PAGES | containment | Page Total 23000/1/4
External; 450 dia; 1.00 to 1.50m deep; all necessary excavation; disposal of excavated material off-site; earthwork support; backfilling with concrete; bedding and surrounding; complete with recessed access cover and frame (strength class B125) and 200 thick collar; 150 nominal size main channel; multiple branch channels; all necessary fittings and accessories | Excavate trenches for multiple ducts; 1150mm (6) wide; backfill with lean mix concrete; dispose of surplus off site; depth to trench invert: 0.75 - 1.0 m | 202.32 | 0.18469 | 1 | m | 202.32 | 742f909d-86c9-4386-b66c-aadc6554e805 | 2038 | PAGES | containment | Page Total 23000/1/4
External; 450 dia; 1.00 to 1.50m deep; all necessary excavation; disposal of excavated material off-site; earthwork support; backfilling with concrete; bedding and surrounding; complete with recessed access cover and frame (strength class C250) and 200 thick collar; 150 nominal size main channel; multiple branch channels; all necessary fittings and accessories | Excavate trenches for multiple ducts; 1150mm (6) wide; backfill with lean mix concrete; dispose of surplus off site; depth to trench invert: 0.75 - 1.0 m | 202.32 | 0.18469 | 3 | m | 606.96 | 742f909d-86c9-4386-b66c-aadc6554e805 | 2040 | PAGES | containment | Page Total 23000/1/4
Locating existing live manhole; excavating pits 2m maximum depth; earthwork support; expose wall of manhole; temporarily stopping or diverting flow; make new branch connection and drop manhole detail; backfilling with hardcore material; disposing of surplus material by removing from site | PC retaining wall units; L shaped; 3.6m high and 2m base x 300 thk | 1100 | 0.28742 | 2 | m | 2200 | d4941ccb-a514-49a3-8faf-2a01b1e82f2e | 2046 | PAGES | key_terms | Page Total 23000/1/4
CCTV Drainage Survey of complete installation; hardcopies and digital copy of survey to be handed over upon completion of the works | EO plunge piles for breakout and get out on completion; by hand; 750mm dia concrete with 356 x 406 x 235 UC built in. | 208.43 | 0.1146 | 1 | m | 208.43 | a8e499a3-becd-4497-aaa6-295ee222db32 | 2059 | PAGES | combined | Page Total 23000/1/5
To include for general testing, water and air testing, water testing of manholes and inspections chambers; complete with cleaning out debris | Hydraulic testing of water main | 1180 | 0.19151 | 1 | item | 1180 | ec7fc065-d29c-48cc-a115-b3ae21510ad9 | 2061 | PAGES | containment | Page Total 23000/1/5
average depth; backfilling with hardcore material; compacted in layers | Grub up & remove existing basements and underground structures and backfill voids with structural granular fill well compacted in layers; total gross volume m3 | 75.34 | 0.18614 | 164 | m3 | 12355.76 | ddf63056-cb89-43ac-ae31-3a31a421d2b2 | 2074 | PAGES | containment | Page Total 23000/1/6
average depth; backfilling with hardcore material; compacted in layers | Grub up & remove existing basements and underground structures and backfill voids with structural granular fill well compacted in layers; total gross volume m3 | 75.34 | 0.18614 | 42 | m3 | 3164.28 | ddf63056-cb89-43ac-ae31-3a31a421d2b2 | 2076 | PAGES | containment | Page Total 23000/1/6
average depth; backfilling with hardcore material; compacted in layers | Grub up & remove existing basements and underground structures and backfill voids with structural granular fill well compacted in layers; total gross volume m3 | 75.34 | 0.18614 | 69 | m3 | 5198.46 | ddf63056-cb89-43ac-ae31-3a31a421d2b2 | 2078 | PAGES | containment | Page Total 23000/1/6
average depth; backfilling with hardcore material; compacted in layers | Grub up & remove existing basements and underground structures and backfill voids with structural granular fill well compacted in layers; total gross volume m3 | 75.34 | 0.18614 | 10 | m3 | 753.4 | ddf63056-cb89-43ac-ae31-3a31a421d2b2 | 2080 | PAGES | containment | Page Total 23000/1/6
average depth; backfilling with hardcore material; compacted in layers | Grub up & remove existing basements and underground structures and backfill voids with structural granular fill well compacted in layers; total gross volume m3 | 75.34 | 0.18614 | 21 | m3 | 1582.14 | ddf63056-cb89-43ac-ae31-3a31a421d2b2 | 2082 | PAGES | containment | Page Total 23000/1/6
average depth; backfilling with hardcore material; compacted in layers | Grub up & remove existing basements and underground structures and backfill voids with structural granular fill well compacted in layers; total gross volume m3 | 75.34 | 0.18614 | 113 | m3 | 8513.42 | ddf63056-cb89-43ac-ae31-3a31a421d2b2 | 2088 | PAGES | containment | Page Total 23000/1/6
average depth; backfilling with hardcore material; compacted in layers | Grub up & remove existing basements and underground structures and backfill voids with structural granular fill well compacted in layers; total gross volume m3 | 75.34 | 0.18614 | 47 | m3 | 3540.98 | ddf63056-cb89-43ac-ae31-3a31a421d2b2 | 2090 | PAGES | containment | Page Total 23000/1/6
average depth; backfilling with hardcore material; compacted in layers | Grub up & remove existing basements and underground structures and backfill voids with structural granular fill well compacted in layers; total gross volume m3 | 75.34 | 0.18614 | 48 | m3 | 3616.32 | ddf63056-cb89-43ac-ae31-3a31a421d2b2 | 2092 | PAGES | containment | Page Total 23000/1/6
average depth; backfilling with hardcore material; compacted in layers | Grub up & remove existing basements and underground structures and backfill voids with structural granular fill well compacted in layers; total gross volume m3 | 75.34 | 0.18614 | 46 | m3 | 3465.64 | ddf63056-cb89-43ac-ae31-3a31a421d2b2 | 2094 | PAGES | containment | Page Total 23000/1/6
average depth; backfilling with hardcore material; compacted in layers | Grub up & remove existing basements and underground structures and backfill voids with structural granular fill well compacted in layers; total gross volume m3 | 75.34 | 0.18614 | 12 | m3 | 904.08 | ddf63056-cb89-43ac-ae31-3a31a421d2b2 | 2096 | PAGES | containment | Page Total 23000/1/6
Toxic/hazardous material; (PRICING POINT RISK ITEM ) - NOT Measured in accordance with SMM7R | Dispose of excavation arisings off site; non-hazardous material (tip) | 76.35 | 0.15448 | 1 | m3 | 76.35 | 2aac6104-18c9-4c20-8345-1e9ebf3c492c | 2102 | PAGES | combined | Page Total 23000/1/6
Below ground water level; (PRICING POINT - Ground water level not established) - NOT Measured in accordance with SMM7R | EO excs for exc below grd water level (prov) | 116.33 | 0.20153 | 1 | m3 | 116.33 | 53e389b7-a4ea-4324-bd8f-0127b99db738 | 2108 | PAGES | containment | Page Total 23000/1/6
generally | General/All | 12.25 | 0.37 | 1 | m2 | 12.25 | b3b5928a-258f-4875-a58e-fe271806ab76 | 2121 | PAGES | containment | Page Total 23000/2/1
x 500 thick; for pipe 150 nominal size | Build in ends of pipe; 150 dia | 43.27 | 0.49943 | 177 | nr | 7658.79 | 34482933-ef3f-428e-be97-2f257f19c1d9 | 2127 | PAGES | key_terms | Page Total 23000/2/1
x 500 thick; for pipe 300 nominal size | Build in ends of pipe; 300 dia | 86.53 | 0.49943 | 206 | nr | 17825.18 | fb701cb0-ab2d-4b2f-bf48-7d029ff2fa8e | 2129 | PAGES | key_terms | Page Total 23000/2/1
x 400 thick; for pipe 150 nominal size | Build in ends of pipe; 150 dia | 43.27 | 0.49943 | 129 | nr | 5581.83 | 34482933-ef3f-428e-be97-2f257f19c1d9 | 2135 | PAGES | key_terms | Page Total 23000/2/1
x 500 thick; for pipe 300 nominal size | Build in ends of pipe; 300 dia | 86.53 | 0.49943 | 62 | nr | 5364.86 | fb701cb0-ab2d-4b2f-bf48-7d029ff2fa8e | 2137 | PAGES | key_terms | Page Total 23000/2/1
x 450 thick; for pipe 150 nominal size | Build in ends of pipe; 150 dia | 43.27 | 0.49943 | 29 | nr | 1254.83 | 34482933-ef3f-428e-be97-2f257f19c1d9 | 2143 | PAGES | key_terms | Page Total 23000/2/1
nominal size; vertical; in trenches | Ducts in trenches; UPVC; size: 125mm dia; rigiduct | 10.89 | 0.24981 | 29 | m | 315.81 | 40d6584c-63dd-42ea-82c0-89cbfb6fffe5 | 2149 | PAGES | containment | Page Total 23000/2/1
Allowance for additional fittings | Allowance for rebar laps | 1769.62 | 0.27194 | 1 | tonne | 1769.62 | c89bac7b-3b7a-4991-9647-c07026c7053c | 2155 | PAGES | fuzzy_match | Page Total 23000/2/1
nominal size; in trenches | Ducts in trenches; UPVC; size: 80mm dia | 5.87 | 0.29494 | 307 | m | 1802.09 | c6524f81-5c5e-42d4-bed8-1bda4fc37793 | 2157 | PAGES | containment | Page Total 23000/2/1
Short radius bends | Pipework accessories & fittings; UPVC; 125mm dia; long radius bend | 26.62 | 0.21322 | 87 | nr | 2315.94 | bbac0382-23af-493b-90ab-efdfa617f68f | 2159 | PAGES | containment | Page Total 23000/2/1
Adaptor to RWP's | EO for manifold adaptor | 17.26 | 0.21134 | 46 | nr | 793.96 | 2d4e9903-d4dd-4215-99f8-aef2bbaeddd5 | 2161 | PAGES | containment | Page Total 23000/2/1
Branches 150 x 150 x 150 | Recess; 200 x 200 x 150 | 24.63 | 0.46 | 4 | nr | 98.52 | 2cf9e549-a1a0-4e35-8e67-c9ff76abaca9 | 2163 | PAGES | containment | Page Total 23000/2/1
Rocker pies; 600 long | Formed; construction; 300-600 | 18.66 | 0.17594 | 151 | m | 2817.66 | 5e680c72-736f-4193-8027-af3a6473d643 | 2165 | PAGES | combined | Page Total 23000/2/1
Branches 300 x 150 x 300 | Rebates; 150 x 300 | 22.22 | 0.485 | 17 | m | 377.74 | 87ebb11a-d0c2-4b69-bb65-687735cfdb3c | 2167 | PAGES | containment | Page Total 23000/2/1
Adaptor to above ground drainage; trapped gulley | Cast in roof drainage outlet; flush soffit, Harmer 100mm dia with threaded adaptor | 199.48 | 0.14667 | 7 | nr | 1396.36 | 4cbb8ebf-ca59-46ad-90dc-a4fa070ff7b7 | 2169 | PAGES | containment | Page Total 23000/2/1
Allowance for additional fittings | Allowance for rebar laps | 1769.62 | 0.27194 | 1 | tonne | 1769.62 | c89bac7b-3b7a-4991-9647-c07026c7053c | 2171 | PAGES | fuzzy_match | Page Total 23000/2/1
Adaptor to Polystorm Xtra Modular Cell units | Removal of PC retaining wall units | 300 | 0.12768 | 3 | m | 900 | db77ad86-7c88-4b12-b870-aeb4755fc4c2 | 2173 | PAGES | combined | Page Total 23000/2/1
nominal size; in trenches | Ducts in trenches; UPVC; size: 80mm dia | 5.87 | 0.29494 | 268 | m | 1573.16 | c6524f81-5c5e-42d4-bed8-1bda4fc37793 | 2186 | PAGES | containment | Page Total 23000/2/2
Adaptor to Polystorm Xtra Modular Cell units | Removal of PC retaining wall units | 300 | 0.12768 | 2 | m | 600 | db77ad86-7c88-4b12-b870-aeb4755fc4c2 | 2188 | PAGES | combined | Page Total 23000/2/2
Rocker pipes; 600 long | Pipes in trenches; MDPE; pressurised main; size: 20 x 20mm tee | 21.3 | 0.41169 | 16 | nr | 340.8 | 3ceb9154-1558-49f2-ad1e-9bb2b7a1389a | 2190 | PAGES | key_terms | Page Total 23000/2/2
Allowance for additional fittings | Allowance for rebar laps | 1769.62 | 0.27194 | 1 | tonne | 1769.62 | c89bac7b-3b7a-4991-9647-c07026c7053c | 2192 | PAGES | fuzzy_match | Page Total 23000/2/2
External gully; 150 nominal size outlet; 375 x 750 concrete gully; D400 grating; bedding and surrounding in plain in-situ concrete, Grade C20, 20 maximum aggregate; as drawing ESC2-CDL-XX-XX-DR-C-50003 Rev P03 | Removable timber bollard; 150 x 150 x 1200 (inc 300 root); Broxap BX17 with padlock; galv socket bedded in 550 x 550 concrete foundation. | 382.48 | 0.18188 | 7 | nr | 2677.36 | 62c040cd-88d6-4af5-a597-9913ef71233a | 2198 | PAGES | combined | Page Total 23000/2/2
RWP gully; 150 nominal size outlet; vertical inlet hopper with alloy sealing plate; bedding and surrounding in plain in-situ concrete, Grade C20, 20 maximum aggregate; as drawing ESC2-CDL-XX-XX-DR-C-50003 Rev P03 | Soldier course in 250 x 150 x 60mm flush band; with concrete bed & haunch. Lay only free issue paviors | 29.61 | 0.15224 | 46 | m | 1362.06 | 68e84baf-59cd-4936-a033-d95002d8245e | 2200 | PAGES | combined | Page Total 23000/2/2
Level channel; with 150mm nominal size outlet; removable heelsafe grating manufactured from steel; bedding and surrounding in plain in-situ concrete, Grade C20, 20 maximum aggregate | Steel edge restraint; galvanised steel; 150mm deep unequal angle; concrete bed | 77.07 | 0.23376 | 68 | m | 5240.76 | 35ce278f-e63e-4914-a1e5-0437cc77600d | 2206 | PAGES | key_terms | Page Total 23000/2/2
end caps | Mini beany end cap | 44.31 | 0.36083 | 10 | nr | 443.1 | 9bdac90a-1d2b-4ca1-a04f-09770e4b434c | 2212 | PAGES | containment | Page Total 23000/2/2
combined outlet sump unit | Cast in balcony drainage outlet; flush soffit, Harmer outlet 75mm dia | 143.11 | 0.16711 | 10 | nr | 1431.1 | 14c8cfdb-9e36-4735-b861-b64eb9bc97dc | 2214 | PAGES | containment | Page Total 23000/2/2
x 600 precase concrete chamber; 0.50 to 1.00m deep; all necessary excavation; disposal of excavated material off-site; earthwork support; backfilling with concrete; bedding and surrounding; complete with recessed access cover and frame (strength class B125) and 200 thick collar; 150 nominal size main channel; multiple branch channels; all necessary fittings and accessories | Excavate trenches for multiple ducts; 1150mm (6) wide; backfill with lean mix concrete; dispose of surplus off site; depth to trench invert: 0.75 - 1.0 m | 202.32 | 0.19377 | 2 | m | 404.64 | 742f909d-86c9-4386-b66c-aadc6554e805 | 2227 | PAGES | containment | Page Total 23000/2/3
x 600 precase concrete chamber; 1.00 to 1.50m deep; all necessary excavation; disposal of excavated material off-site; earthwork support; backfilling with concrete; bedding and surrounding; complete with recessed access cover and frame (strength class D400) and 200 thick collar; 300 nominal size main channel; multiple branch channels; all necessary fittings and accessories | Excavate trenches for multiple ducts; 1150mm (6) wide; backfill with lean mix concrete; dispose of surplus off site; depth to trench invert: 0.75 - 1.0 m | 202.32 | 0.18992 | 3 | m | 606.96 | 742f909d-86c9-4386-b66c-aadc6554e805 | 2229 | PAGES | containment | Page Total 23000/2/3
x 750 precase concrete chamber; 0.50 to 1.00m deep; all necessary excavation; disposal of excavated material off-site; earthwork support; backfilling with concrete; bedding and surrounding; complete with recessed access cover and frame (strength class B125) and 200 thick collar; 150 nominal size main channel; multiple branch channels; all necessary fittings and accessories | Excavate trenches for multiple ducts; 1150mm (6) wide; backfill with lean mix concrete; dispose of surplus off site; depth to trench invert: 0.75 - 1.0 m | 202.32 | 0.19377 | 4 | m | 809.28 | 742f909d-86c9-4386-b66c-aadc6554e805 | 2231 | PAGES | containment | Page Total 23000/2/3
x 750 precase concrete chamber; 1.00 to 1.50m deep; all necessary excavation; disposal of excavated material off-site; earthwork support; backfilling with concrete; bedding and surrounding; complete with recessed access cover and frame (strength class D400) and 200 thick collar; 300 nominal size main channel; multiple branch channels; all necessary fittings and accessories | Excavate trenches for multiple ducts; 1150mm (6) wide; backfill with lean mix concrete; dispose of surplus off site; depth to trench invert: 0.75 - 1.0 m | 202.32 | 0.18992 | 7 | m | 1416.24 | 742f909d-86c9-4386-b66c-aadc6554e805 | 2233 | PAGES | containment | Page Total 23000/2/3
External; 450 dia; 0.50 to 1.00m deep; all necessary excavation; disposal of excavated material off-site; earthwork support; backfilling with concrete; bedding and surrounding; complete with recessed access cover and frame (strength class B125) and 200 thick collar; 150 nominal size main channel; multiple branch channels; all necessary fittings and accessories | Excavate trenches for multiple ducts; 1150mm (6) wide; backfill with lean mix concrete; dispose of surplus off site; depth to trench invert: 0.75 - 1.0 m | 202.32 | 0.18859 | 4 | m | 809.28 | 742f909d-86c9-4386-b66c-aadc6554e805 | 2239 | PAGES | containment | Page Total 23000/2/3
External; 450 dia; 1.00 to 1.50m deep; all necessary excavation; disposal of excavated material off-site; earthwork support; backfilling with concrete; bedding and surrounding; complete with recessed access cover and frame (strength class B125) and 200 thick collar; 150 nominal size main channel; multiple branch channels; all necessary fittings and accessories | Excavate trenches for multiple ducts; 1150mm (6) wide; backfill with lean mix concrete; dispose of surplus off site; depth to trench invert: 0.75 - 1.0 m | 202.32 | 0.18469 | 1 | m | 202.32 | 742f909d-86c9-4386-b66c-aadc6554e805 | 2252 | PAGES | containment | Page Total 23000/2/4
External; 450 dia; 1.50 to 2.00m deep; all necessary excavation; disposal of excavated material off-site; earthwork support; backfilling with concrete; bedding and surrounding; complete with recessed access cover and frame (strength class B125) and 200 thick collar; 150 nominal size main channel; multiple branch channels; all necessary fittings and accessories | Excavate trenches for multiple ducts; 1150mm (6) wide; backfill with lean mix concrete; dispose of surplus off site; depth to trench invert: 0.75 - 1.0 m | 202.32 | 0.18421 | 1 | m | 202.32 | 742f909d-86c9-4386-b66c-aadc6554e805 | 2254 | PAGES | containment | Page Total 23000/2/4
External; 600 dia; 0.50 to 1.00m deep; all necessary excavation; disposal of excavated material off-site; earthwork support; backfilling with concrete; bedding and surrounding; complete with recessed access cover and frame (strength class B125) and 200 thick collar; 150 nominal size main channel; multiple branch channels; all necessary fittings and accessories | Excavate trenches for multiple ducts; 1150mm (6) wide; backfill with lean mix concrete; dispose of surplus off site; depth to trench invert: 0.75 - 1.0 m | 202.32 | 0.18859 | 4 | m | 809.28 | 742f909d-86c9-4386-b66c-aadc6554e805 | 2256 | PAGES | containment | Page Total 23000/2/4
External; 600 dia; 0.50 to 1.00m deep; all necessary excavation; disposal of excavated material off-site; earthwork support; backfilling with concrete; bedding and surrounding; complete with recessed access cover and frame (strength class D400) and 200 thick collar; 300 nominal size main channel; multiple branch channels; all necessary fittings and accessories | Excavate trenches for multiple ducts; 1150mm (6) wide; backfill with lean mix concrete; dispose of surplus off site; depth to trench invert: 0.75 - 1.0 m | 202.32 | 0.18859 | 1 | m | 202.32 | 742f909d-86c9-4386-b66c-aadc6554e805 | 2258 | PAGES | containment | Page Total 23000/2/4
External; 600 dia; 1.50 to 2.00m deep; all necessary excavation; disposal of excavated material off-site; earthwork support; backfilling with concrete; bedding and surrounding; complete with recessed access cover and frame (strength class D400) and 200 thick collar; 300 nominal size main channel; multiple branch channels; all necessary fittings and accessories | Excavate trenches for multiple ducts; 1150mm (6) wide; backfill with lean mix concrete; dispose of surplus off site; depth to trench invert: 0.75 - 1.0 m | 202.32 | 0.18421 | 2 | m | 404.64 | 742f909d-86c9-4386-b66c-aadc6554e805 | 2260 | PAGES | containment | Page Total 23000/2/4
Locating existing live sewer; excavating pits 2m maximum depth; earthwork support; expose and cut out section of pipe; temporarily stopping or diverting flow; build new manhole (new manhole measured elsewhere); backfilling with hardcore material; disposing of surplus material by removing from site | Excavate trenches for 225mm dia pipes; backfill with SEM; dispose of surplus off site; depth to invert: 1.75 - 2m | 61.11 | 0.35446 | 1 | m | 61.11 | 0541f0c7-0bc5-442e-adfd-2a41f6fb926a | 2266 | PAGES | key_terms | Page Total 23000/2/4
Locating existing live manhole; excavating pits 2m maximum depth; earthwork support; expose wall of manhole; temporarily stopping or diverting flow; make new 300 dia branch connection and drop manhole detail; backfilling with hardcore material; disposing of surplus material by removing from site | PC retaining wall units; L shaped; 3.6m high and 2m base x 300 thk | 1100 | 0.30222 | 3 | m | 3300 | d4941ccb-a514-49a3-8faf-2a01b1e82f2e | 2279 | PAGES | key_terms | Page Total 23000/2/5
CCTV Drainage Survey of complete installation; hardcopies and digital copy of survey to be handed over upon completion of the works | EO plunge piles for breakout and get out on completion; by hand; 750mm dia concrete with 356 x 406 x 235 UC built in. | 208.43 | 0.1146 | 1 | m | 208.43 | a8e499a3-becd-4497-aaa6-295ee222db32 | 2292 | PAGES | combined | Page Total 23000/2/6
To include for general testing, water and air testing, water testing of manholes and inspections chambers; complete with cleaning out debris | Hydraulic testing of water main | 1180 | 0.19151 | 1 | item | 1180 | ec7fc065-d29c-48cc-a115-b3ae21510ad9 | 2294 | PAGES | containment | Page Total 23000/2/6
00 m maximum depth | Post tensioning; 300 mm thk slabs; design, supply & fix | 34.43 | 0.22943 | 336 | m2 | 11568.48 | bbea34cb-8c40-4560-a565-1b57a10416c9 | 2307 | PAGES | key_terms | Page Total 23000/2/7
00 m maximum depth; distance between opposing faces note exceeding 3-60 m | Re-cycle materials; crush concrete on site & stockpile for re-use (min 1,000 m3) | 4.25 | 0.18527 | 251 | m3 | 1066.75 | bec192eb-1e34-4468-980b-de735a8d88d0 | 2313 | PAGES | key_terms | Page Total 23000/2/7
Ground water; Contractors Risk Item | Dispose ground water | 12362.47 | 0.26611 | 1 | item | 12362.47 | c8d584cb-159d-4714-9e1a-e593b0df3cb8 | 2319 | PAGES | containment | Page Total 23000/2/7
Surface water | EO for dewatering; surface & ground water; generally | 1613.24 | 0.35035 | 1 | item | 1613.24 | db7f859e-1094-4243-9ab1-c894e83736f0 | 2321 | PAGES | containment | Page Total 23000/2/7
Off site | Dispose of arisings off site | 44.25 | 0.435 | 336 | m3 | 14868 | 10da607f-eb4c-4d43-86a5-f111ffe456f8 | 2327 | PAGES | containment | Page Total 23000/2/7
Not exceeding 250 average thick | Blinding ne 150 thk; 50mm thick | 14.33 | 0.19356 | 31 | m2 | 444.23 | 65bc9905-c17b-4613-8dd6-cce906457bd6 | 2333 | PAGES | containment | Page Total 23000/2/7
Over 250 average thick; compacting in layers not exceeding 150 thick | Blinding ne 150 thk; 50mm thick | 14.33 | 0.20748 | 219 | m2 | 3138.27 | 65bc9905-c17b-4613-8dd6-cce906457bd6 | 2339 | PAGES | containment | Page Total 23000/2/7
Bottom of excavation; with vitrated plate | L&C bottom of excavation | 1.51 | 0.60362 | 168 | m2 | 253.68 | a04a340f-7a31-405c-97ae-b4d729fa4a63 | 2345 | PAGES | key_terms | Page Total 23000/2/7
filling; with vitrated plate | Exc ancilliaries; filling with SEM | 3.15 | 0.23154 | 168 | m3 | 529.2 | 12d671fe-fef1-43da-be9f-46db5d03aac9 | 2347 | PAGES | fuzzy_match | Page Total 23000/2/7
Generally; laying vertically and horizontal to stormcell units; joints lapped and sealed as per manufacturers recommendations | Drill & grout T20 dowel bars; Hilti HIT resin @ 200mm c/s vertically and horizontally | 416.03 | 0.15146 | 414 | m2 | 172236.42 | f94c4ec0-c219-4d55-8524-7c5d2c0ce28b | 2353 | PAGES | containment | Page Total 23000/2/7
Extra over for sealing around pipework penetrations not exceeding 200 dia | Pipework accessories & fittings; UPVC; 125mm dia; bend | 20.66 | 0.37041 | 13 | nr | 268.58 | 63435a79-7069-4197-a6d0-7746316d6ba7 | 2366 | PAGES | key_terms | Page Total 23000/3/1
Extra over for sealing around pipework penetrations 300 dia | Pipework accessories & fittings; UPVC; 125mm dia; bend | 20.66 | 0.38873 | 2 | nr | 41.32 | 63435a79-7069-4197-a6d0-7746316d6ba7 | 2368 | PAGES | key_terms | Page Total 23000/3/1
Attenuation; Total void volume 63.4m3 (636 units); Polystorm Xtra modular cell units or equal and approved; 1000 x 500 x 210 high; include for all fittings, fixings, accessories, seals, sealants and the like | PC retaining wall units; L shaped; 3.6m high and 2m base x 300 thk | 1100 | 0.16524 | 1 | m | 1100 | d4941ccb-a514-49a3-8faf-2a01b1e82f2e | 2374 | PAGES | containment | Page Total 23000/3/1
Extra over for flange adaptor to suit 150 dia pipes | EO Walls; for building in end of pipes/pentrations, 500 - 1000mm dia; b/s | 261.44 | 0.43932 | 9 | nr | 2352.96 | 1e78c626-ee0b-4c16-b2f7-c9090e3b4293 | 2376 | PAGES | key_terms | Page Total 23000/3/1
Extra over for flange adaptor to suit 300 dia pipes | EO Walls; for building in end of pipes/pentrations, 500 - 1000mm dia; b/s | 261.44 | 0.43932 | 2 | nr | 522.88 | 1e78c626-ee0b-4c16-b2f7-c9090e3b4293 | 2378 | PAGES | key_terms | Page Total 23000/3/1
Extra over for vent pipe; including 1000 x 1000 x 150 thick concrete collar; precast concrete cover frame; 230 x 230 clear opening vented surface box | extra over allowance for openings; 250mm thick precast concrete twin walls [65-120-65]; approx. 1000mm x 2400mm high | 295 | 0.39446 | 5 | nr | 1475 | 040618d1-a75e-4f08-94ad-73c103aace66 | 2380 | PAGES | containment | Page Total 23000/3/1
Removal of redundant pipework, manholes and the like; PRICING POINT ALLOWANCE | Premcrete Hydrovoid external vent box, pipework and vent mat connector | 250.42 | 0.35764 | 1 | nr | 250.42 | f4110a2f-4507-496c-aae8-bb223b1190fb | 2393 | PAGES | key_terms | Page Total 23000/3/2
Remove and replace existing access cover and frames with new access cover and frames to suit new levels | Carefully remove existing bollard, set aside for re-use, take from store and fix in new position | 141.97 | 0.18311 | 18 | nr | 2555.46 | 6b92f32a-22ba-444a-a5bb-5fd0e875a85a | 2395 | PAGES | fuzzy_match | Page Total 23000/3/2
To include for general repairs, pipe lining, testing, water and air testing, water testing of manholes and inspections chambers; complete with cleaning out debris; PRICING POINT ALLOWANCE | Auger well point bore; 12m deep; insert suction pipe & fill with shingle | 450.82 | 0.33604 | 1 | nr | 450.82 | c19e59c7-36cd-403b-a234-d05686bfc134 | 2397 | PAGES | key_terms | Page Total 23000/3/2
CCTV Drainage Survey and Report of existing installation; hardcopies and digital copy of survey to be handed over to clients representatives | Survey & report; out of tolerance piles | 955.8 | 0.14505 | 1 | item | 955.8 | a25e17ef-5b40-4bf4-b012-c58663c5f6b5 | 2399 | PAGES | combined | Page Total 23000/3/2