## PAGES
Trade Bill
From: Gilbert-Ash Ltd, Alan McCaul, 02890 664334, alan.mccaul@gilbert-ash.co.uk
Project: ESC2 Sports Centre (Stage4)
Trade: Subs, RC Concrete, Ext Wks and Drainage
SUBSTRUCTURES - 2005 - Piling New Building
| Description | Qty | Matched Item Name | Rate | Unit | Notes
BILL NR 2005 - SUBSTRUCTURES - PILING - NEW BUILDING SUB-BILL NR 2005.02 - SUBS - PILING ATTENDANCES GROUNDWORK D20 Excavating and filling Excavating NOTE NOTE 1: BCA HAVE TAKEN THE TOP OF THE PILING MAT AT19.850 ACROSS THE SITE AS AGREED WITH CONTRACTOR NOTE 2: EXISTING GL OF 19.350 IS STARTING LEVEL FOR PILING MAT REDUCE EXCAVATIONS NOTE 3: EXISTING SPOIL HEAP OF HAS SUFFIENT CAPACITY TO PROVIDE 100 THICK LAYER WITHIN PILING MAT AND REMAINDER OF PILING MAT TO BE IMPORTED To reduce levels
|  |  | Excavate to reduce levels, for piling mat; ne 1m dp | 3.8 | M3
A | 0.25 m maximum depth from Existing site strip level 19.350 to Formation of piling mat 19.250; (Piling Mat 600 thick as agreed) | 282 | M3 |  |  | Included in Enabling Packing
Extra over excavation irrespective of depth for excavating
|  |  | EO excs for exc below grd water level (prov) | 116.33 | ITEM
B | Below ground water level; (PRICING POINT - Ground water level not established) - NOT Measured in accordance with SMM7R | 1 | ITEM |  |  | Included in Enabling Packing
|  |  | EO for excavation in hazardous soil (prov) | 160 | ITEM
C | Toxic/hazardous material; (PRICING POINT RISK ITEM ) - NOT Measured in accordance with SMM7R | 1 | ITEM |  |  | Included in Enabling Packing
Extra over excavation irrespective of depth for breaking out
|  |  | Temporary works required for demolition | 74930 | ITEM
D | Brickwork blockwork or stonework; from existing FFL; (NOTE: Not sure if demolition contractor is removing all founds - PRICING POINT) - NOT Measured in accordance with SMM7R | 1 | ITEM |  |  | Included in Enabling Packing
|  |  | Foundations; 500-1m | 28.82 | ITEM
E | Concrete in foundations; (NOTE: Not sure if demolition contractor is removing all founds - PRICING POINT) - NOT Measured in accordance with SMM7R | 1 | ITEM |  |  | Included in Enabling Packing
Earthwork support To faces of excavation
|  |  | Piling mat in 6F2, geogrid, L&C, exc, C/A, depth: 500 | 46.32 | M2
F | 1.00 m maximum depth; distance between opposing faces over 4m; in unstable ground; next roadways (piling mat) | 28 | M2 |  |  | Included in Enabling Packing
Page Total 2000/1/2
SUBSTRUCTURES - 2005 - Piling New Building
| Description | Qty | Unit |  |  | Notes
Disposal
|  |  | EO excs for exc below grd water level (prov) | 116.33 | ITEM
A | Ground water; (PRICING POINT - Ground water level not established) | 1 | ITEM |  |  | Included in Enabling Packing
|  |  | EO for excavation below water table (prov) | 15.3 | ITEM
B | Surface water | 1 | ITEM |  |  | Included in Enabling Packing
Excavated material
|  |  | Excavate to reduce levels, for piling mat; ne 1m dp | 3.8 | M3
C | Off site; (Reduce excavations for Piling mat) | 282 | M3 |  |  | Included in Enabling Packing
|  |  | Dispose of excavation arisings off site; hazardous material (fluctuating) | 220.59 | ITEM
D | Off site; toxic/hazardous material; (PRICING POINT RISK ITEM) - NOT Measured in accordance with SMM7R | 1 | ITEM |  |  | Included in Enabling Packing
Hardcore; imported 6f2; NO Spec; BCA assumed Filling to; make up levels
|  |  | Imported fill; 6F2 in piling mat; 600mm thick | 21.67 | M3
E | Over 250 average thick; obtained off site; depositing in layers 150 maximum thickness; (Piling mat) | 1412 | M3 |  |  | Included in Enabling Packing
Hardcore; on-site 6f2; NO Spec; BCA assumed Filling to; make up levels
|  |  | Imported fill; hardcore / crushed concrete in piling mat; 500mm thick | 13.46 | M3
F | Over 250 average thick; obtained from on-site spoil heaps; depositing in layers 150 maximum thickness; (Piling mat) | 283 | M3 |  |  | Included in Enabling Packing
Surface treatments
|  |  | Imported fill; 6F2 in piling mat; 600mm thick | 21.67 | M2
G | Compacting; bottoms of excavations; (Piling mat excavation) | 2823 | M2 |  |  | Included in Enabling Packing
|  |  | Imported fill; hardcore / crushed concrete in piling mat; ne 100mm thick | 3.15 | M2
H | Compacting; filling; with vibrating plate (Top of piling mat) | 2823 | M2 |  |  | Included in Enabling Packing
D30 Cast in place concrete piling Cutting off tops of piles 450mm diameter
|  |  | Imported fill; hardcore / crushed concrete in piling mat; ne 100mm thick | 3.15 | M
J | Total length; (100 Nr); piles | 175 | M
Disposal Excavated material
|  |  | Imported fill; hardcore / crushed concrete in piling mat | 28.55 | M3
K | Off-site | 295 | M3 |  |  | Pile Arisings
Page Total 2000/1/3
SUBSTRUCTURES - 2005 - Piling New Building
| Description | Qty | Unit |  |  | Notes
Disposal Excavated material
|  |  | Excavate to remove piling mat & dispose off site; 750mm thk | 36.04 | ITEM
A | Off site; toxic/hazardous material - Soil Investigation Report - PRICING POINT - to be removed in advance of works - RISK ITEM - NOT MEASURED IN ACCORDANCE WITH SMM7R | 1 | ITEM |  |  | No Allowance
Page Total 2000/1/4
SUBSTRUCTURES - 2005 - Piling New Building
| Description | Qty | Unit |  |  | Notes
Items extra over piling Breaking through obstructions
|  |  | Breakdown piles; 450mm dia x max 2000mm high; reinforcement de-bonded | 75.2 | ITEM
B | At individual 450mm diameter pile locations; (PRICING POINT) | 1 | ITEM |  |  | No Allowance
Page Total 2000/1/6
SUBSTRUCTURES - 2007 - Piling Existing Building
| Description | Qty | Unit |  |  | Notes
BILL NR 2007 - SUBSTRUCTURES - PILING - WITHIN EXISTING BUILDING SUB-BILL NR 2007.02 - SUBS - PILING ATTENDANCES GROUNDWORK D20 Excavating and filling Excavating NOTE NOTE 1: ALL OF THE FOLLOWING WORK IS CARRIED OUT INSIDE THE EXISTING BUILDING NOTE 2: BCA HAVE TAKEN THE TOP OF THE PILING MAT AT19.340 WITHIN THE EXISTING BUILDING NOTE 3. BCA HAVE ASSUMED THE DEMOLITION CONTRACTOR HAS REMOVED THE EXISTING RC FLOOR ETC DOWN TO TOP OF PROPOSED PILING MAT I.E. 19.340 WHICH IS THE STARTING LEVEL FOR PILING MAT REDUCE EXCAVATIONS NOTE 4: BCA HAVE ASSUMED THAT ALL OF THE PILING MAT WILL BE IMPORTED MATERIAL. To reduce levels
|  |  | Excavate to reduce levels, for piling mat; ne 1m dp | 3.8 | M3
A | 1.0 m maximum depth from Demolition strip level 19.340 to Formation of piling mat 19.000; (Piling Mat 440 thick to be agreed) | 186 | M3 |  |  | Included in Enabling Packing
Extra over excavation irrespective of depth for excavating
|  |  | EO excs for exc below grd water level (prov) | 116.33 | ITEM
B | Below ground water level; (PRICING POINT - Ground water level not established) - NOT Measured in accordance with SMM7R | 1 | ITEM |  |  | Included in Enabling Packing
|  |  | EO for excavation in hazardous soil (prov) | 160 | ITEM
C | Toxic/hazardous material; (PRICING POINT RISK ITEM ) - NOT Measured in accordance with SMM7R | 1 | ITEM |  |  | Included in Enabling Packing
Extra over excavation irrespective of depth for breaking out
|  |  | EO excs for break out brickwk/blkwk obstructions (prov) | 37.32 | ITEM
D | Brickwork blockwork or stonework; from existing FFL; (NOTE: Not sure if demolition contractor is removing all founds - PRICING POINT) - NOT Measured in accordance with SMM7R | 1 | ITEM |  |  | Included in Enabling Packing
|  |  | EO excs for break out concrete obstructions (prov) | 213.48 | ITEM
E | Concrete in foundations; (NOTE: Not sure if demolition contractor is removing all founds - PRICING POINT) - NOT Measured in accordance with SMM7R | 1 | ITEM |  |  | Included in Enabling Packing
Disposal
|  |  | EO excs for exc below grd water level (prov) | 116.33 | ITEM
F | Ground water; (PRICING POINT - Ground water level not established) | 1 | ITEM |  |  | Included in Enabling Packing
Page Total 2000/2/2
SUBSTRUCTURES - 2007 - Piling Existing Building
| Description | Qty | Unit |  |  | Notes
Disposal
|  |  | EO for excavation below water table (prov) | 15.3 | ITEM
A | Surface water | 1 | ITEM |  |  | Included in Enabling Packing
Excavated material
|  |  | Excavate to reduce levels, for piling mat; ne 1m dp | 3.8 | M3
B | Off site; (Reduce excavations for Piling mat) | 186 | M3 |  |  | Included in Enabling Packing
Hardcore; imported 6f2; NO Spec; BCA assumed Filling to; make up levels
|  |  | Imported fill; 6F2 in piling mat; 750mm thick | 27.08 | M3
C | Over 250 average thick; obtained off site; depositing in layers 150 maximum thickness; (Piling mat) | 186 | M3 |  |  | Included in Enabling Packing
Surface treatments
|  |  | Imported fill; hardcore / crushed concrete in piling mat; 600mm thick | 16.16 | M2
D | Compacting; bottoms of excavations; (Piling mat excavation) | 422 | M2 |  |  | Included in Enabling Packing
|  |  | Imported fill; 6F2 in piling mat; 600mm thick | 21.67 | M2
E | Compacting; filling; with vibrating plate (Top of piling mat) | 1 | M2 |  |  | Included in Enabling Packing
D30 Cast in place concrete piling Cutting off tops of piles 450mm diameter
|  |  | 2 pile (600dia); 2700x900x1400; Exc, C/A, EWS, W/S, L&C, 50 blinding, C40 conc, fwk, 120kg/m3 rebar, cut down piles | 2930.19 | M
F | Total length; (22 Nr); piles | 19 | M
Disposal Excavated material
|  |  | 3 pile (600dia); 2700x2500x1400; Exc, C/A, EWS, W/S, L&C, 50 blinding, C40 conc, fwk, 120kg/m3 rebar, cut down piles | 5823.54 | M3
G | Off-site; BCA assumed pile length of 16 M (average) | 58 | M3 |  |  | Pile Arisings
|  |  | Imported fill; hardcore / crushed concrete in piling mat; 900mm thick | 25.35 | ITEM
H | Off site; toxic/hazardous material - Soil Investigation Report - PRICING POINT - to be removed in advance of works - RISK ITEM - NOT MEASURED IN ACCORDANCE WITH SMM7R | 1 | ITEM
Page Total 2000/2/3
SUBSTRUCTURES - 2010 - Substructures New Building
| Description | Qty | Unit |  |  | Notes
BILL NR 2010 - SUBSTRUCTURES - NEW BUILDING SUB-BILL NR 2010.02 - SUBS - EXCAVATION ETC GROUNDWORK D20 Excavating and filling Excavating NOTES NOTE 1: LOCATION 1 IS ASSOCIATED WITH SSL AT 19.933 - SPORTS HALL NOTE 2: LOCATION 2 IS ASSOCIATED WITH SSL AT 20.200 - CHANGING/CLIMBING WALL & SERVICE TRENCH NOTE 3: LOCATION 3 IS ASSOCIATED WITH SSL AT 20.000 - SQUASH COURTS & ENTRANCE NOTE 4: LOCATION 4 IS ASSOCIATED WITH SSL AT 19.450 - SERVICE TRENCHES & PLANT ROOM BELOW SSL 20.050 to reduce levels
|  |  | Imported fill; hardcore / crushed concrete in piling mat; 750mm thick | 20.2 | M3
A | 0.25 m maximum depth; commencing at Location 1 - top of piling mat 19.850 to formation level 19.643 for SSL 19.933 | 271 | M3
|  |  | Imported fill; hardcore / crushed concrete in piling mat; 750mm thick | 20.2 | M3
B | 0.25 m maximum depth; commencing at Location 3 - top of piling mat 19.850 to formation level 19.750 for SSL 20.000 | 92 | M3
|  |  | Excavate trenches for 2nr ducts ne 200mm dia; backfill with 6F2; dispose of surplus off site; depth to invert: 1.75 - 2.0 m | 244.66 | M3
C | 1.00 m maximum depth; commencing at Location 2 - top of piling mat 19.850 to formation level 19.200 for Service Trench SSL 19.450 | 23 | M3
|  |  | Imported fill; hardcore / crushed concrete in piling mat; ne 100mm thick | 3.15 | M3
D | 1.00 m maximum depth; commencing at Location 4 - formation level of Location 3 19.750 to formation level 19.125 of Plant Room | 55 | M3
|  |  | Excavate trenches for 225mm dia ducts; backfill with 6F2; dispose of surplus off site; depth to invert: 3 - 3.25 m | 400.84 | M3
E | 1.00 m maximum depth; commencing at Location 4 - formation level of Location 3 19.750 to formation level 19.200 of Service trench | 77 | M3
|  |  | Imported fill; hardcore / crushed concrete in piling mat; 750mm thick | 20.2 | M3
F | 2.0 m maximum depth; commencing at Location 2 - top of piling mat 19.850 to formation level 18.720 for Climbing Wall Trench SSL 18.970 | 122 | M3
Pile caps and ground beams between pile caps
|  |  | Excavate pile caps/grd beams; ne 2m dp | 19.1 | M3
G | 1.00 m maximum depth; commencing at Location 1 Formation level of Slab 19.643 to formation level of Pile caps 19.143 | 5 | M3
Page Total 2000/3/2
SUBSTRUCTURES - 2010 - Substructures New Building
| Description | Qty | Unit |  |  | Notes
Pile caps and ground beams between pile caps
|  |  | Excavate pile caps/grd beams; ne 2m dp | 19.1 | M3
A | 1.00 m maximum depth; commencing at Location 2 Formation level of Climbing Wall Trench Slab 18.720 to formation level of Ground Beams 18.320 | 17 | M3
|  |  | Excavate pile caps/grd beams; ne 2m dp | 19.1 | M3
B | 1.00 m maximum depth; commencing at Location 2 Formation level of Service Trench Slab 19.200 to formation level of Ground Beams 18.350 | 16 | M3
|  |  | Excavate pile caps/grd beams; ne 2m dp | 19.1 | M3
C | 1.00 m maximum depth; commencing at Location 3 Formation level of Slab 19.750 to formation level of Ground Beams 19.350 | 7 | M3
|  |  | 3 pile (600dia); 2700x2500x1400; Exc, C/A, EWS, W/S, L&C, 50 blinding, C40 conc, fwk, 120kg/m3 rebar, cut down piles | 5823.54 | M3
D | 1.00 m maximum depth; commencing at Location 3 Formation level of Slab 19.750 to formation level of Thickening to Slab at Link Corridor) 19.500 | 1 | M3
|  |  | Excavate pile caps/grd beams; ne 2m dp | 19.1 | M3
E | 1.00 m maximum depth; commencing at Location 3 Formation level of Slab 19.750 to formation level of Isolated Pile caps 19.350 | 2 | M3
|  |  | Excavate pile caps/grd beams; ne 2m dp | 19.1 | M3
F | 1.00 m maximum depth; commencing at Location 4 Formation level of Service Trench Slab 18.820 to formation level of Ground Beams 18.495 | 11 | M3
|  |  | Excavate pile caps/grd beams; ne 2m dp | 19.1 | M3
G | 1.00 m maximum depth; commencing at Location 4 Formation level of Service Trench Slab 18.895 to formation level of Ground Beams 18.495 | 22 | M3
|  |  | Excavate pile caps/grd beams; ne 2m dp | 19.1 | M3
H | 1.00 m maximum depth; commencing at Location 4 Formation level of Slab 19.125 to formation level of Pile caps 18.900 | 1 | M3
|  |  | Excavate pile caps/grd beams; ne 2m dp | 19.1 | M3
J | 2.00 m maximum depth; commencing at Location 1 formation level 19.643 to formation level of Ground Beams 18.550 for SSL 19.933 | 161 | M3
|  |  | Excavate pile caps/grd beams; ne 2m dp | 19.1 | M3
K | 2.00 m maximum depth; commencing at Location 2 Top of piling mat 19.850 to formation level of Ground Beams 18.350 | 19 | M3
|  |  | Excavate pile caps/grd beams; ne 2m dp | 19.1 | M3
L | 2.00 m maximum depth; commencing at Location 2 Top of piling mat 19.850 to formation level of Ground Beams 18.550 | 28 | M3
|  |  | 3 pile (600dia); 2700x2500x1400; Exc, C/A, EWS, W/S, L&C, 50 blinding, C40 conc, fwk, 120kg/m3 rebar, cut down piles | 5823.54 | M3
M | 2.00 m maximum depth; commencing at Location 3 Formation of Slab 19.750 to formation level of Ground Beams 18.350 for SSL 20.000 | 150 | M3
Page Total 2000/3/3
SUBSTRUCTURES - 2010 - Substructures New Building
| Description | Qty | Unit |  |  | Notes
Pile caps and ground beams between pile caps
|  |  | Piles for crane base | 1770 | ITEM
A | Depth unknown; commencing at Location unknown to formation level of CRANE BASE - PRICING POINT - See also Item for crane base in Piling Preliminaries | 1 | ITEM |  |  | Excavation; Working Space; Earthwork Support; Compacting; Cutting 4no. Pile Heads
Extra over excavation irrespective of depth for excavating
|  |  | EO excs for exc below grd water level (prov) | 116.33 | ITEM
B | Below ground water level - RISK ITEM | 1 | ITEM
|  |  | EO for excavation in hazardous soil (prov) | 160 | ITEM
C | Toxic/hazardous material; as Noted on Engineers Drawings - Risk Only is Identified - PRICING POINT | 1 | ITEM
Working space allowance to excavations; backfilling with selected excavated material; (Material arising from Excavations within Piling Mat)
|  |  | Excavate pile caps/grd beams; ne 2m dp | 19.1 | M2
D | Pits; (Isolated Pile Caps) | 33 | M2
|  |  | Excavate to reduce levels; ne 2m | 4.73 | M2
E | Reduce levels basements and the like | 137 | M2
|  |  | Excavate pile caps/grd beams; ne 2m dp | 19.1 | M2
F | Pile caps and ground beams between piles | 592 | M2
|  |  | Excavate pits; ne 2m dp | 22.58 | ITEM
G | pits; (Crane Base - NOT SHOWN - PRICING POINT) | 1 | ITEM |  |  | Including Pile Arisings
Earthwork support To faces of excavation
|  |  | Excavate pile caps/grd beams; ne 2m dp | 19.1 | M2
H | 1.00 m maximum depth; distance between opposing faces not exceeding 2m; below ground water; in unstable ground - Isolated Pile Caps - Location 1,3 & 4 | 34 | M2
|  |  | Ground beams & edge of bed; ex 1m | 37.04 | M2
J | 1.00 m maximum depth; distance between opposing faces not exceeding 2m; below ground water; in unstable ground - Ground Beams - Location 2,3 & 4 | 104 | M2
|  |  | Excavate trenches; ne 2m dp | 14.4 | M2
K | 1.00 m maximum depth; distance between opposing faces 2 to 4m; below ground water; in unstable ground - Reduce Dig for Service Trenches - Location 2 & 4 | 74 | M2
|  |  | Excavate basement; ne 2m dp | 6 | M2
L | 1.00 m maximum depth; distance between opposing faces over 4m; below ground water; in unstable ground - Reduce Dig - Location 1,2,3 & 4 | 64 | M2
|  |  | Ground beams & edge of bed; ex 1m | 37.04 | M2
M | 2.00 m maximum depth; distance between opposing faces not exceeding 2m; below ground water; in unstable ground - Ground Beams - Location 1 | 314 | M2
Page Total 2000/3/4
SUBSTRUCTURES - 2010 - Substructures New Building
| Description | Qty | Unit |  |  | Notes
Earthwork support To faces of excavation
|  |  | Ground beams & edge of bed; ex 1m | 37.04 | M2
A | 2.00 m maximum depth; distance between opposing faces not exceeding 2m; below ground water; in unstable ground - Ground Beams - Locations 2,3 & 4 | 279 | M2
|  |  | Excavate basement; ne 2m dp | 6 | ITEM
B | 2.00 m maximum depth; distance between opposing faces 2 to 4m; below ground water; in unstable ground - PRICING POINT FOR LIFT BASE | 1 | ITEM
Disposal
|  |  | EO for excavation below water table (prov) | 15.3 | ITEM
C | Ground water | 1 | ITEM
|  |  | EO for excavation below water table (prov) | 15.3 | ITEM
D | Surface water | 1 | ITEM
Excavated material
|  |  | Excavate basement; ne 4m dp (dble handling) & get out with conveyor at 39m3/day | 36.38 | M3
E | Off site | 710 | M3
|  |  | Exc ancilliaries; disposal in stockpiles on-site; ne 1km | 4.97 | M3
F | On site spoil heaps | 375 | M3
|  |  | EO for excavation in hazardous soil (prov) | 160 | ITEM
G | Off site; toxic/hazardous material; - Soil Investigation Report - PRICING POINT - RISK ITEM NOT MEASURED IN ACCORDANCE WITH SMM7R | 1 | ITEM
Selected excavated material; obtained from on site spoil heaps;depositing in layers 150mm maximum thickness; (Material from Piling Mat - Location of items noted should Piling Mat material not deemed suitable for fill and imported hardcore require- Contractor design)) Filling to; excavations
|  |  | Excavate pile caps/grd beams; ne 250mm dp | 31.2 | M3
H | Over 250 thick; (Side of Upstand below Ground) | 172 | M3
Filling to; make up levels
|  |  | Excavate to reduce levels; ne 250mm | 5.26 | M3
J | Not exceeding 250 thick; (Below slab at Location 2 - SSL 20.200) | 14 | M3
|  |  | Filling with free issue materials from site stockpile; to form piling mat; load & haul max 50m; 300mm thk | 2.98 | M3
K | Not exceeding 250 average thick; (Regularising layer on piling mat) | 192 | M3
Surface treatments
|  |  | Level & compact bottom of excavation (large areas) | 0.23 | M2
L | Compacting; bottoms of excavations; with vibrating plate; (Bottom of isolated Pile caps) | 13 | M2
Page Total 2000/3/5
SUBSTRUCTURES - 2010 - Substructures New Building
| Description | Qty | Unit |  |  | Notes
Surface treatments
|  |  | Level & compact bottom of excavation | 7.5 | M2
A | Compacting; bottoms of excavations; with vibrating plate; (Below Climbing Wall Slab between Ground Beams) | 66 | M2
|  |  | Level & compact bottom of excavation (large areas) | 0.23 | M2
B | Compacting; bottoms of excavations; with vibrating plate; (Below Service Trench Slab between Ground Beams) | 178 | M2
|  |  | Level & compact bottom of excavation (large areas) | 0.23 | M2
C | Compacting; bottoms of excavations; with vibrating plate; (Top of exposed piling mat prior to regulating layer) | 1924 | M2
|  |  | Level & compact bottom of excavation (large areas) | 0.23 | M2
D | Compacting; bottoms of excavations; with vibrating plate; (bottom of Pile Caps & Ground Beams within Reduce Dig) | 418 | M2
|  |  | Level & compact bottom of excavation (large areas) | 0.23 | M2
E | Compacting; bottoms of excavations; with vibrating plate; (bottom of Pile Caps & Ground Beams within Filled Floors) | 36 | M2
|  |  | Level & compact bottom of excavation | 7.5 | M2
F | Compacting; bottoms of excavations; with vibrating plate; (bottom of Reduce level excavation - Location 1,2 & 4) | 2120 | M2
|  |  | Level & compact surface of fill (large areas) | 0.23 | M2
G | Compacting; surface of filling; with vibrating plate; blinding - (Filling to make up levels or top of reduce excavation within piling Mat - to Main Floor Slab at Locations 1,2,3 & 5) | 1924 | M2
Page Total 2000/3/6
SUBSTRUCTURES - 2010 - Substructures New Building
| Description | Qty | Unit |  |  | Notes
SUB-BILL NR 2010.03 - SUBS - GENERALLY - CONCRETE ETC IN SITU CONCRETE / LARGE PRECAST CONCRETE E10 Mixing/casting/curing in situ concrete NOTES NOTE 1: MORTICES FOR HOLDING DOWN BOLT ASSEMBLIES; HIGH STRENGTH GROUT ETC INCLUDED WITH STEEL FRAME Plain Insitu concrete; Compressive strength: GEN 1 Aggregate: 20 mm maximum; Design chemical class: As noted; Consistence class: As noted; Chloride Class: as Engineers Spec E10/110A Beds
|  |  | Filling with free issue materials from site stockpile; to form piling mat; load & haul max 50m; 300mm thk | 2.98 | M3
A | Not exceeding 150 thick; (Mud mat - Below Main Floor Slabs) | 97 | M3
|  |  | Cast in Sunray Engineering mesh grid flooring to service trench; 38mm thick; spans ne 1.5m | 596.62 | M3
B | Not exceeding 150 thick; (Mud mat - Below Floor Slabs to Service Trenches & Climbing Wall Trench) | 13 | M3
|  |  | Filling with free issue materials from site stockpile; to form piling mat; load & haul max 50m; 300mm thk | 2.98 | M3
C | Not exceeding 150 thick; (Mud mat - Below Isolated Pile Caps) | 1 | M3
|  |  | Wall; 150-450mm thk | 306.96 | M3
D | Not exceeding 150 thick; (Mud mat - Below Ground Beams) | 22 | M3
|  |  | Filling with free issue materials from site stockpile; to form piling mat; load & haul max 50m; 300mm thk | 2.98 | ITEM
E | Not exceeding 150 thick; (Mud mat - Below Crane Base) - PRICING POINT | 1 | ITEM
Reinforced Insitu concrete; Compressive strength: C32/40; Aggregate: 20 mm maximum; Design chemical class: As noted; Consistence class: As noted; Chloride Class: As noted; vibrated;; as Engineers Spec E10/112A Ground beams
|  |  | Filling; with SEM | 39.79 | M3
F | Generally | 272 | M3
Isolated foundations
|  |  | 3 pile (600dia); 2700x2500x1400; Exc, C/A, EWS, W/S, L&C, 50 blinding, C40 conc, fwk, 120kg/m3 rebar, cut down piles | 5823.54 | M3
G | Generally; (Pile Caps and the like) | 7 | M3
|  |  | 3 pile (600dia); 2700x2500x1400; Exc, C/A, EWS, W/S, L&C, 50 blinding, C40 conc, fwk, 120kg/m3 rebar, cut down piles | 5823.54 | ITEM
H | Generally; (Pile Cap for Crane Base) | 1 | ITEM |  |  | C50
Beds
|  |  | Wall; 150-450mm thk | 306.96 | M3
J | 150 to 450 thick; (200 thick Main Slab - Location 2) | 33 | M3
|  |  | Slabs; ex 450mm thk; sloping | 185.91 | M3
K | 150 to 450 thick; (200 thick Main Slab - Location 3) | 127 | M3
Page Total 2000/3/7
SUBSTRUCTURES - 2010 - Substructures New Building
| Description | Qty | Unit |  |  | Notes
Beds
|  |  | 450 slab + 300 x 1000 cols @ 1nr/20m2 +300 walls @ 1m/10m2 + 20% | 422.95 | M3
A | 150 to 450 thick; (200 thick Link Corridor Slab - Location 3) | 3 | M3
|  |  | Slabs; ex 450mm thk; PT slabs | 178.87 | M3
B | 150 to 450 thick; (300 thick Main Slab - Location 1) | 376 | M3
Upstands
|  |  | Rebates; 275 x 225 / 250 x 250 | 20.81 | M3
C | Generally; (250 thick x 357 high) - Location 1 | 2 | M3
Reinforced Insitu concrete; Compressive strength: C32/40; Aggregate: 20 mm maximum; Design chemical class: As noted; Consistence class: As noted; Chloride Class: As noted; Waterproof additive; vibrated;; as Engineers Spec E10/112A Beds
|  |  | Wall; 150-450mm thk | 306.96 | M3
D | 150 to 450 thick; (200 thick foming Climbing Wall Trench - Location 2) | 19 | M3
|  |  | Excavate trenches for 450mm dia ducts; backfill with SEM; dispose of surplus off site; depth to invert: 2.75 - 3.0 m | 172.01 | M3
E | 150 to 450 thick; (200 thick fming Service Trench - Location 2 & 4) | 35 | M3
|  |  | Wall; 150-450mm thk | 306.96 | M3
F | 150 to 450 thick; (275 thick - Climbing Wall Trench Location 4) | 21 | M3
Walls
|  |  | Wall; 150-450mm thk | 306.96 | M3
G | 150 to 450 thick; (200 thick - W1 - Retaining wall - Top of Ground Beam to Underside of Floor Slab) | 2 | M3
|  |  | Walls; 150-450mm thk; retaining / lining wall | 198.22 | M3
H | 150 to 450 thick; (250 thick - W2 - Perimeter retaining wall - Top of Ground Beam to Underside of Floor Slab) | 67 | M3
|  |  | Wall; 150-450mm thk | 306.96 | M3
J | 150 to 450 thick; (300 thick - W3 - Perimeter retaining wall - Top of Ground Beam to Underside of Floor Slab) | 34 | M3
|  |  | Walls; ex 450mm thk | 283.82 | M3
K | 150 to 450 thick; (Projections to Walls - NOT measured in accordance with SMM7R) | 5 | M3
Upstands
|  |  | 300 C60 slab + 300 x 1000 cols @ 1nr/20m2 +300 walls @ 1m/10m2 + 20% | 370.13 | M3
L | Generally; (150 thick x 350 high - Location 3 - Link Corridor) | 1 | M3
|  |  | Rebates; 275 x 225 / 250 x 250 | 20.81 | M3
M | Generally; (250 thick x 150 high - Location 2) | 3 | M3
Page Total 2000/3/8
SUBSTRUCTURES - 2010 - Substructures New Building
| Description | Qty | Unit |  |  | Notes
Upstands
|  |  | Walls; ne 3m high | 38.1 | M3
A | Generally; (250 thick x 350 high - Location 3) | 7 | M3
|  |  | Rebates; 275 x 225 / 250 x 250 | 20.81 | M3
B | Generally; (250 thick x 357 high - Location 1) | 12 | M3
|  |  | Corbel; 350 x 300 | 115.7 | M3
C | Generally; (300 thick x 350 high - Location 3) | 4 | M3
|  |  | Upstands; 500-1m | 43.22 | M3
D | Generally; (Projections to Upstands - NOT measured in accordance with SMM7R) | 1 | M3
E20 Formwork for in situ concrete Formwork; Basic finish; As Engineers Spec E20/610 Sides of foundations
|  |  | Pile caps / foundations | 171.13 | M
E | 500 to 1m high; (Isolated Pile Caps) | 68 | M
|  |  | Pile caps / foundations | 171.13 | ITEM
F | Over 1m high; (Pile Cap at CRANE BASE - PRICING POINT) | 1 | ITEM
Sides of ground beams and edges of beds
|  |  | Foundations; ne 250 | 11.03 | M
G | Not exceeding 250 high; (Edge of 200 thick floor slab at external perimeter of Main Floor Slabs) | 262 | M
|  |  | Foundations; ne 250 | 11.03 | M
H | Not exceeding 250 high; (Edge of 200 thick floor slab at internal perimeter; abutment of floors with different SSL and at openings of Main Floor Slabs) | 165 | M
|  |  | Foundations; 250-500 | 18.12 | M
J | 250 to 500 high; (Edge of 275 thick floor slab at to base of Plant roomc) | 38 | M
|  |  | Foundations; ne 250 | 11.03 | M
K | Not exceeding 250 high; (Edge of 200 thick floor slab at to base of Service Trenches and Climbing Wall etc) | 173 | M
|  |  | Foundations; 500-1m | 28.82 | M
L | 250 to 500 high; (Edge of 300 thick floor slab at external perimeter of Main Floor Slab - Location 1) | 129 | M
|  |  | Foundations; 250-500 | 18.12 | M
M | 250 to 500 high;(Edge of 300 thick floor slab at internal perimeter; abutment of floors with different SSL - Location 1) | 17 | M
|  |  | Ground beams & edge of bed; 250-500 | 20.9 | M
N | 500 to 1 m high; (Sides of Ground Beams - Generally) | 993 | M
Sides of upstands
|  |  | Foundations; ne 250 | 11.03 | M
P | Not exceeding 250 high; (250 x 150 high - Location 2) | 114 | M
Page Total 2000/3/9
SUBSTRUCTURES - 2010 - Substructures New Building
| Description | Qty | Unit |  |  | Notes
Sides of upstands
|  |  | Foundations; ne 250 | 11.03 | M
A | Not exceeding 250 igh; (150 high forming projections - Location 2) - NOT measured in accordance with SMM7R | 7 | M
|  |  | Foundations; 250-500 | 18.12 | M
B | 250 to 500 high; (250 thick x 357 high - Internal Location 1) | 35 | M
|  |  | Foundations; 250-500 | 18.12 | M
C | 250 to 500 high; (250 x 357 high - External - Location 1) | 258 | M
|  |  | Foundations; 500-1m | 28.82 | M
D | 250 to 500 high; (357 high forming projections - Location 1) - NOT measured in accordance with SMM7R | 18 | M
|  |  | Foundations; 500-1m | 28.82 | M
E | 250 to 500 high; (150 x 350 high - Location 3 - Link Corridor) | 22 | M
|  |  | Foundations; 250-500 | 18.12 | M
F | 250 to 500 high; (250 x 350 high - Location 3) | 143 | M
|  |  | Foundations; 250-500 | 18.12 | M
G | 250 to 500 high; (300 x 350 high - Location 3) | 64 | M
|  |  | Foundations; 500-1m | 28.82 | M
H | 250 to 500 high; (350 high forming projections - Location 3) - NOT measured in accordance with SMM7R | 12 | M
Walls
|  |  | Walls; one sided; ex 3.0m high | 60.7 | M2
J | Vertical; to both sides; (both sides measured seperately) - 200 thick; (Retaining Walls - Ref W1) | 14 | M2
|  |  | Foundations; ne 250 | 11.03 | M2
K | Vertical; to both sides; (both sides measured seperately) - 250 thick; (Retaining Walls - Ref W2) | 531 | M2
|  |  | Walls; one sided; ex 3.0m high | 60.7 | M2
L | Vertical; to both sides; (both sides measured seperately) - 300 thick; (Retaining Walls - Ref W3) | 224 | M2
Columns attached to walls
|  |  | Foundations; ex 1m | 36.22 | M2
M | Rectangular | 53 | M2
Suspended wall kickers
|  |  | Foundations; 250-500 | 18.12 | M
N | Suspended both sides; 150 high - 200 thick | 8 | M
|  |  | Foundations; 250-500 | 18.12 | M
P | Suspended one side; 150 high - 250 thick | 42 | M
|  |  | Foundations; 250-500 | 18.12 | M
Q | Suspended both sides; 150 high - 250 thick | 349 | M
|  |  | Foundations; 250-500 | 18.12 | M
R | Suspended both sides; 150 high -- 300 thick | 133 | M
Page Total 2000/3/10
SUBSTRUCTURES - 2010 - Substructures New Building
| Description | Qty | Unit |  |  | Notes
E30 Reinforcement for in situ concrete Reinforcement bars; As Architects Spec E30.150; to BS4449; including hooks; tying wire; spacers and chairs; as Engineers Notes; NOT measured in accordance with SMM7R Bars
|  |  | Reinforcement; Various sizes 10-40mm dia @ 100kg/m3 | 1769.62 | T
A | Variable nominal size; straight; bent; etc; (Ground Beams - 190kg/M3 as ???????) | 51.634 | T
|  |  | Various sizes 10-40mm dia; PT slabs 180/205/250/300mm; 4.5/5.13/6.25/7.50kg/m2; compliant | 1722.47 | T
B | Variable nominal size; straight; bent; etc; (Isolated Pile Cap - 160kg/M3 as ???????) | 1.225 | T
|  |  | Various sizes 10-40mm dia; PT slabs 180/205/250/300mm; 4.5/5.13/6.25/7.50kg/m2; compliant | 1722.47 | T
C | Variable nominal size; straight; bent; etc; (Beds - 165kg/M3 as ???????) | 101.316 | T
|  |  | Walls; 150-450mm thk; retaining / lining wall | 198.22 | T
D | Variable nominal size; straight; bent; etc; (Retaining walls - 150kg/M3 as ???????) | 14.216 | T
|  |  | Columns; 200 x 200 x 10 SHS (59.3kg/m); inc bolts, nuts, washers, end plates, etc; between concrete floors | 3634.33 | T
E | Variable nominal size; straight; bent; etc; (Attached columns within Upstamds - 310kg/M3 as ???????) | 1.362 | T
|  |  | Columns; 200 x 200 x 10 SHS (59.3kg/m); inc bolts, nuts, washers, end plates, etc; between concrete floors | 3634.33 | T
F | Variable nominal size; straight; bent; etc; (Attached columns within walls - 310kg/M3 as ???????) | 2.645 | T
|  |  | Various sizes 10-12mm dia; stairs, upstands, small dia | 1967.65 | T
G | Variable nominal size; straight; bent; etc; (Upstands - 120kg/M3 as ??????) | 2.768 | T
|  |  | Various sizes 10-40mm dia; PT slabs 180/205/250/300mm; 4.5/5.13/6.25/7.50kg/m2; compliant | 1722.47 | ITEM
H | Variable nominal size; straight; bent; etc; (CRANE BASE - PRICING POINT) | 1 | ITEM |  |  | Including Installing Anchor
E40 Designed joints in situ concrete Joints; movement and similar joints; as Engineers Spec E40 - NO Spec ; Contractors design Plain
|  |  | Slabs; 150-450mm thk; balconies | 185.17 | ITEM
J | 200 - 300 wide; (200 thick slab) - PRICING POINT | 1 | ITEM |  |  | Increase due to Waterproofing
|  |  | Slabs; 150-450mm thk; balconies | 185.17 | ITEM
K | 300 - 400 wide; (300 thick slab) - PRICING POINT | 1 | ITEM |  |  | Increase due to Waterproofing
Joints; hydrophillic joint; as Engineers Spec E40 - NO Spec Contractors design Plain
|  |  | Reinforced continuity joint with Conobar or similar; to 300 thk slab; H16 bars T&B | 48 | M
L | 150 to 300 wide; horizontal; (200 thick Internal walls - Ref W1) | 8 | M |  |  | Increase due to Waterproofing
Page Total 2000/3/11
SUBSTRUCTURES - 2010 - Substructures New Building
| Description | Qty | Unit |  |  | Notes
Joints; hydrophillic joint; as Engineers Spec E40 - NO Spec Contractors design Plain
|  |  | Reinforcement detailing | 14868 | NR
A | External angles | 2 | NR |  |  | Increase due to Waterproofing
|  |  | Reinforcement detailing | 14868 | NR
B | Internal angles | 2 | NR |  |  | Increase due to Waterproofing
|  |  | C40 W/P conc, fwk, rebar, exc, C/A, EWS, W/S, L&C, 50 blinding, rebate | 325.24 | M
C | 150 to 300 wide; horizontal; (250 thick External walls - Ref W2) | 548 | M |  |  | Increase due to Waterproofing
|  |  | Reinforcement detailing | 14868 | NR
D | External angles | 24 | NR |  |  | Increase due to Waterproofing
|  |  | Reinforcement detailing | 14868 | NR
E | Internal angles | 24 | NR |  |  | Increase due to Waterproofing
|  |  | Reinforced continuity joint with Conobar or similar; to 250 thk slab; H16 bars T&B | 74.59 | NR
F | Intersections | 12 | NR |  |  | Increase due to Waterproofing
|  |  | C40 W/P conc, fwk, rebar, exc, C/A, EWS, W/S, L&C, 50 blinding, rebate | 325.24 | M
G | 150 to 300 wide; horizontal; (250 thick Internal walls - Ref W2) | 75 | M |  |  | Increase due to Waterproofing
|  |  | Reinforcement detailing | 14868 | NR
H | External angles | 4 | NR |  |  | Increase due to Waterproofing
|  |  | Reinforcement detailing | 14868 | NR
J | Internal angles | 4 | NR |  |  | Increase due to Waterproofing
|  |  | Reinforced continuity joint with Conobar or similar; to 250 thk slab; H16 bars T&B | 74.59 | NR
K | Intersections | 5 | NR |  |  | Increase due to Waterproofing
|  |  | C40 W/P conc, fwk, rebar, exc, C/A, EWS, W/S, L&C, 50 blinding, rebate | 325.24 | M
L | 150 to 300 wide; horizontal; (300 thick External Walls) | 69 | M |  |  | Increase due to Waterproofing
|  |  | Reinforcement detailing | 14868 | NR
M | External angles | 8 | NR |  |  | Increase due to Waterproofing
|  |  | Reinforcement detailing | 14868 | NR
N | Internal angles | 8 | NR |  |  | Increase due to Waterproofing
|  |  | Reinforced continuity joint with Conobar or similar; to 250 thk slab; H16 bars T&B | 74.59 | NR
P | Intersections | 8 | NR |  |  | Increase due to Waterproofing
|  |  | C40 W/P conc, fwk, rebar, exc, C/A, EWS, W/S, L&C, 50 blinding, rebate | 325.24 | M
Q | 150 to 300 wide; horizontal; (300 thick Service Trenches and Climbing Wall Trench) | 99 | M |  |  | Increase due to Waterproofing
|  |  | Reinforcement detailing | 14868 | NR
R | External angles | 4 | NR |  |  | Increase due to Waterproofing
|  |  | Reinforcement detailing | 14868 | NR
S | Internal angles | 4 | NR |  |  | Increase due to Waterproofing
E41 Worked finishes/Cutting to in situ concrete Worked finishes Manual tamping; NO Architects Spec
|  |  | FM1 Special industrial floor finish | 14.16 | M2
T | Generally; (Mud mat - below Main Floor) | 1924 | M2
|  |  | Formed; sawn restrained movement; dowels t&b @ 300c/s; saw cut; mastic; ne 300mm | 42.19 | M2
U | Generally; (Mud mat - below Isolated Pile Cap) | 13 | M2
Page Total 2000/3/12
SUBSTRUCTURES - 2010 - Substructures New Building
| Description | Qty | Unit |  |  | Notes
E41 Worked finishes/Cutting to in situ concrete Worked finishes Manual tamping; NO Architects Spec
|  |  | Tamp finish,m2 | 1.54 | M2
A | Generally; (Mud mat - below Ground Beams) | 453 | M2
|  |  | Tamp finish,m2 | 1.54 | M2
B | Generally; (Mud mat - below Service Trenches & Climbing Wall Trench) | 248 | M2
|  |  | Provide crane mat; 450mm 6F2/Exc & C/A on completion | 36.77 | ITEM
C | Generally; (Mud mat - below Crane Base) | 1 | ITEM
Power float finish; NO Architects Spec E41
|  |  | Tamp finish,m2 | 1.54 | M2
D | Generally; (Top of 200 thick Main Floor) | 727 | M2
|  |  | Working space; trenches; b/fill with imported type 1 | 48.07 | M2
E | Generally; (Top of 200 thick Service Trench & Climbing Wall Trench Beds) | 285 | M2
|  |  | Tamp finish,m2 | 1.54 | M2
F | Generally; (Top of 300 thick Main Floor) | 1213 | M2
Smooth float finish; as Engineers Spec E41.310
|  |  | Tamp finish,m2 | 1.54 | M2
G | Generally; (Top of Isolated Pile Caps) | 13 | M2
|  |  | Tamp finish,m2 | 1.54 | M2
H | Generally; (Top of Ground Beams) | 338 | M2
|  |  | Tamp finish,m2 | 1.54 | M2
J | Generally; (Top of Upstands) | 89 | M2
|  |  | Tamp finish,m2 | 1.54 | M2
K | Generally; (Top of 250 & 300 wall - Exposed at External Perimeter of Serrvice Trench and Climbing Wall Trench | 12 | M2
|  |  | Tamp finish (Special finish) | 2.91 | ITEM
L | Generally; (Top of Crane Base) | 1 | ITEM
Surface hardener; NO Architects Spec E41
|  |  | Tamp finish,m2 | 1.54 | M2
M | Generally; (Top of 200 thick Main Floor - Assumed by BCA - PRICING POINT) | 727 | M2
|  |  | Tamp finish,m2 | 1.54 | M2
N | Generally; (Top of 300 thick Main Floor - Assumed by BCA - PRICING POINT) | 1213 | M2
Page Total 2000/3/13
SUBSTRUCTURES - 2010 - Substructures New Building
| Description | Qty | Unit |  |  | Notes
SUB-BILL NR 2010.05 - SUBS - GENERALLY - MASONRY; INSULATION ETC - EXISTING BUILDING IN SITU CONCRETE / LARGE PRECAST CONCRETE E10 Mixing/casting/curing in situ concrete High strength non-shrink mortar; Contractor Design Beds; (Plinth to masonry wall)
|  |  | Gunite spray concrete; ave 150mm thk; 1 layer A252 fixed to face of piles; wood float finish | 132.4 | M3
A | Not exceeding 150 thick; (Thickness varies assume 75 thick); as Detail 1 & 2 on Dwg ESSC-HAL-03-GF-DR-A-6006 Rev C01 - (Sports Hall) | 4 | M3 |  |  | By Others
|  |  | Wall; 150-450mm thk | 306.96 | M3
B | Not exceeding 150 thick; (Thickness varies assume 75 thick); as Detail 1 & 2 on Dwg ESSC-HAL-03-GF-DR-A-6006 Rev C01 - (Climbing Wall etc) | 2 | M3 |  |  | By Others
|  |  | Gunite spray concrete; ave 150mm thk; 1 layer A252 fixed to face of piles; wood float finish | 132.4 | M3
C | Not exceeding 150 thick; (Thickness varies assume 100 thick); as Detail 1 & 2 on Dwg ESSC-HAL-03-GF-DR-A-6006 Rev C01 - (Squash Courts etc) | 5 | M3 |  |  | By Others
E20 Formwork for in situ concrete Formwork; Basic finish at the discretion of contractor Sides of ground beams and edges of beds
|  |  | Ground beams & edge of bed; 250-500 | 20.9 | M
D | Not exceeding 250 high; (Assumed average 75 high - Sports Hall) | 264 | M
|  |  | Ground beams & edge of bed; 250-500; sloping | 25.08 | M
E | Not exceeding 250 high; (Assumed average 75 high - Climbing Wall etc) | 112 | M
|  |  | Ground beams & edge of bed; 250-500; sloping | 25.08 | M
F | Not exceeding 250 high; (Assumed average 100 high - Climbing Wall etc) | 250 | M
E41 Worked finishes/Cutting to in situ concrete Worked finishes; as Spec E41 Trowelling
|  |  | General/All | 12.25 | M2
G | Generally; (Top of high strength mortar plinth) - Sports Hall | 48 | M2
|  |  | General/All | 12.25 | M2
H | Generally; (Top of high strength mortar plinth) - Climbing Wall etc | 15 | M2
|  |  | General/All | 12.25 | M2
J | Generally; (Top of high strength mortar plinth) - Squash Courts etc | 45 | M2
Page Total 2000/3/16
SUBSTRUCTURES - 2010 - Substructures New Building
| Description | Qty | Unit |  |  | Notes
WATERPROOFING J40 Flexible sheet tanking/damp proof membranes NOTES: NOTE 4: NO ALLOWANCE MADE FOR TANKING WITHIN EXTERNAL WALLS Vapour barrier; seperating layer; single layer laid loose; 150 laps taped and jointed; as Spec to be confirmed - Contractor design Plain areas
|  |  | Ground beams & edge of bed; ex 1m | 37.04 | M2
A | Horizontal; to insulation; (Main Floor Areas) | 2185 | M2 |  |  | By Others
|  |  | Ground beams & edge of bed; ex 1m | 37.04 | M2
B | Horizontal; to insulation; Within Climbing Wall Trench | 81 | M2 |  |  | By Others
|  |  | General; 250-500 | 18.4 | ITEM
C | Horizontal and vertical angles; etc - PRICING POINT) - NOT measured in accordance with SMM7R | 1 | ITEM |  |  | By Others
Damp Proof Membrane; seperating layer; single layer laid loose; 150 laps taped and jointed; as Spec to be confirmed - Contractor design Plain areas
|  |  | Ground beams & edge of bed; ex 1m | 37.04 | M2
D | Horizontal; to concrete (Mudmat of Main Floor Areas) | 1924 | M2 |  |  | See CETCO Tab
|  |  | Ground beams & edge of bed; ex 1m | 37.04 | M2
E | Horizontal; to concrete (Mudmat below Ground Beams) | 453 | M2 |  |  | See CETCO Tab
|  |  | Ground beams & edge of bed; ex 1m | 37.04 | M2
F | Horizontal; to concrete (Mudmat below Service Trench & Climbing Wall Beds) | 248 | M2 |  |  | See CETCO Tab
|  |  | Ground beams & edge of bed; ex 1m | 37.04 | M2
G | Horizontal; to concrete (Mudmat below isolated Pile Caps) | 13 | M2 |  |  | See CETCO Tab
|  |  | Ground beams & edge of bed; ex 1m | 37.04 | M2
H | Horizontal; to concrete (Top of Ground Beams) | 338 | M2 |  |  | See CETCO Tab
|  |  | Ground beams & edge of bed; ex 1m | 37.04 | M2
J | Horizontal; to concrete (Top of Upstands) | 89 | M2 |  |  | See CETCO Tab
|  |  | Ground beams & edge of bed; ex 1m | 37.04 | M2
K | Horizontal; to concrete (Top of Walls) | 12 | M2 |  |  | See CETCO Tab
|  |  | Ground beams & edge of bed; ex 1m | 37.04 | M2
L | Vertical; to concrete (Perimeter Edge of Main Floor Areas and at steps in levels beteen floors) | 93 | M2 |  |  | See CETCO Tab
|  |  | Ground beams & edge of bed; ex 1m | 37.04 | M2
M | Vertical; to concrete (Perimeter Edge of Main Plant Room, Service Trench & Climbing Wall Beds) | 41 | M2 |  |  | See CETCO Tab
|  |  | Ground beams & edge of bed; ex 1m | 37.04 | M2
N | Vertical; to concrete (Sides of Ground Beams) | 596 | M2 |  |  | See CETCO Tab
Page Total 2000/3/23
SUBSTRUCTURES - 2010 - Substructures New Building
| Description | Qty | Unit |  |  | Notes
Damp Proof Membrane; seperating layer; single layer laid loose; 150 laps taped and jointed; as Spec to be confirmed - Contractor design Plain areas
|  |  | W/P C40 conc, fwk, rebar, to 600dia secant @450c/s | 1044.73 | M2
A | Vertical; to concrete (Sides of Isolated Pile Caps) | 34 | M2 |  |  | See CETCO Tab
|  |  | Make good face of concrete after stitch drilling; inc break off scallops, concrete render to face and rub up to produce flat finish. | 73.5 | M2
B | Vertical; to concrete (Sides of Upstands) | 210 | M2 |  |  | See CETCO Tab
|  |  | Make good face of concrete after stitch drilling; inc break off scallops, concrete render to face and rub up to produce flat finish. | 73.5 | M2
C | Vertical; to concrete (Sides of Walls) | 672 | M2 |  |  | See CETCO Tab
BUILDING FABRIC SUNDRIES P10 Sundry insulation/proofing work/fire stops Board or slab insulation; Foamglass load bearing insulation; Contractor Design Plain areas 140 thick; to concrete; vertical; (As Typical Details on Dwg ESSC-HAL-SSC1-ZZ-DR-A-6000 Rev C01) - NOTE: Included within MASONRY Board or slab insulation; Rockwool RockFlor; Contractor Design Plain areas
|  |  | Trowel; narrow widths; ne 250mm | 10.81 | M2
D | 50 thick; to Insulation; horizontal | 727 | M2 |  |  | By Others
|  |  | Trowel finish, U3 | 4 | M2
E | 50 thick; to concrete; horizontal | 137 | M2 |  |  | By Others
|  |  | Trowel finish, U3 | 4 | M2
F | 80 thick; to concrete; horizontal | 2040 | M2 |  |  | By Others
|  |  | Trowel finish, U3 | 4 | M2
G | 100 thick; to concrete; horizontal | 4 | M2 |  |  | By Others
|  |  | General; 250-500 | 18.4 | ITEM
H | At Door Thresholds and the like - NO DETAIL - PRICING POINT | 1 | ITEM |  |  | By Others
Page Total 2000/3/24
SUBSTRUCTURES - 2020 - Substructures Existing Building
| Description | Qty | Unit |  |  | Notes
BILL NR 2020 - SUBSTRUCTURES - EXISTING BUILDING SUB-BILL NR 2020.02 - SUBS - EXCAVATIONS ETC - EXISTING BUILDING GROUNDWORK D20 Excavating and filling Excavating NOTES NOTE 1: LOCATION 6 IS ASSOCIATED WITH SSL AT 19.342 - WHITLEY HALL NOTE 2: LOCATION 7 IS ASSOCIATED WITH SSL AT 19.942 - WHITLEY HALL NOTE 3: LOCATION 8 IS ASSOCIATED WITH ISOLATED SLAB BELOW STEPS TO RIFLE RANGE AT 19.800 - WHITLEY HALL NOTE 4: LOCATION 9 IS ASSOCIATED WITH REPLACING GYM STORE SLAB AT 20.200 - WHITLEY HALL NOTE 5: LOCATION 10 IS ASSOCIATED WITH REPLACING COLLENADE SLAB & STORE SLAB AT 20.200 - WHITLEY HALL NOTE 6: LOCATION 11 IS ASSOCIATED WITH REPLACING PART OF COLLENADE SLAB AT 19.710 - WHITLEY HALL to reduce levels
|  |  | Piling mat in 6F2, geogrid, L&C, exc, C/A, depth: 400 | 37.91 | M3
A | 0.25 m maximum depth; commencing at Location 6 - top of piling mat 19.340 to formation level 19.252 for SSL 19.542 | 11 | M3
|  |  | Excavate basement; ne 8m dp | 10.2 | M3
B | 1 m maximum depth; commencing at Location 8 - Strip level (After Floor removed by Others) 19.850 to formation level 19.350 | 8 | M3
|  |  | Excavate basement; ne 8m dp | 10.2 | M3
C | 1 m maximum depth; commencing at Location 9 - Strip level (After Floor removed by Others - Gym Store) of 20.200 to Formation level 19.750 | 21 | M3
|  |  | Excavate basement; ne 8m dp | 10.2 | M3
D | 1 m maximum depth; commencing at Location 11 - Strip level (After Floor removed by Others) of 19.710 to Formation level 19.260 | 6 | M3
Pits
|  |  | Filling; with SEM | 39.79 | M3
E | 1 m maximum depth; commencing at Strip level 19.500 to formation level 18.750 | 3 | M3
Page Total 2000/4/2
SUBSTRUCTURES - 2020 - Substructures Existing Building
| Description | Qty | Unit |  |  | Notes
Pile caps and ground beams between pile caps
|  |  | Excavate to reduce levels; ne 1m (restricted headroom) | 4.72 | M3
A | 1.00 m maximum depth; commencing at Location 6 reduce level 19.292 to formation level of Ground Beams GB03,07 & 10 - 18.892 for SSL 19.542 | 24 | M3
|  |  | Piling mat in 6F2, geogrid, L&C, exc, C/A, depth: 400 | 37.91 | M3
B | 1.00 m maximum depth; commencing at Location 7 top of piling mat 19.340 to formation level of Ground Beams GB01 - 19.242 for SSL 19.942 | 3 | M3
|  |  | Piling mat in 6F2, geogrid, L&C, exc, C/A, depth: 400 | 37.91 | M3
C | 1.00 m maximum depth; commencing at Location 7 top of piling mat 19.340 to formation level of Ground Beams GB02 19.042 for SSL 19.942 | 22 | M3
|  |  | Excavate to reduce levels; ne 1m (restricted headroom) | 4.72 | M3
D | 1.00 m maximum depth; commencing at Location 10 top of reduce dig 19.600 to formation level of Ground Beams GB11 19.100 for SSL 20.200 | 1 | M3
Trenches exceeding 300 wide
|  |  | Excavate basement; ne 8m dp | 10.2 | M3
E | 1.00 m maximum depth; commencing at reduce level 19.650 in Location 10 for SSL 20.200; Next to existing building; (Detail A) | 1 | M3
Extra over excavation irrespective of depth for excavating
|  |  | EO for excavation below water table (prov) | 15.3 | ITEM
F | Below ground water level - RISK ITEM | 1 | ITEM
|  |  | EO for excavation in hazardous soil (prov) | 160 | ITEM
G | Toxic/hazardous material; as Noted on Engineers Drawings - Risk Only is Identified - PRICING POINT | 1 | ITEM
Working space allowance to excavations; backfilling with selected excavated material; (Material arising from Excavations within Piling Mat)
|  |  | Excavate pile caps/grd beams; ne 2m dp | 19.1 | M2
H | Pile caps and ground beams between piles | 131 | M2
|  |  | Excavate pits; ne 2m dp | 22.58 | M2
J | Pits | 6 | M2
|  |  | Excavate to reduce levels; ne 2m | 4.73 | M2
K | Reduce level; (At Floor 19.710 and 19.800) | 3 | M2
|  |  | Excavate trenches; ne 2m dp | 14.4 | M2
L | Trenches | 5 | M2
Page Total 2000/4/3
SUBSTRUCTURES - 2020 - Substructures Existing Building
| Description | Qty | Unit |  |  | Notes
Earthwork support To faces of excavation
|  |  | Ground beams & edge of bed; ex 1m | 37.04 | M2
A | 1.00 m maximum depth; distance between opposing faces not exceeding 2m; below ground water; in unstable ground - Ground Beams | 131 | M2
|  |  | Excavate pits; ne 2m dp | 22.58 | M2
B | 1.00 m maximum depth; distance between opposing faces not exceeding 2m; below ground water; in unstable ground - Service Pit | 6 | M2
|  |  | Excavate trenches; ne 2m dp | 14.4 | M2
C | 1.00 m maximum depth; distance between opposing faces not exceeding 2m; below ground water; in unstable ground - Trench against existing | 3 | M2
|  |  | Clean face of brickwork/concrete exposed during excavations | 11.2 | M2
D | 1.00 m maximum depth; distance between opposing faces not exceeding 2m; below ground water; in unstable ground; next existing building - Trench for GB11 | 1 | M2
|  |  | Excavate basement; ne 2m dp | 6 | M2
E | 1.00 m maximum depth; distance between opposing faces 2 to 4m; below ground water; in unstable ground - Reduce dig | 3 | M2
|  |  | Excavate pits; ne 2m dp | 22.58 | M2
F | 1.00 m maximum depth; distance between opposing faces 2 to 4m; below ground water; in unstable ground - Service Pit | 1 | M2
|  |  | Excavate trenches; ne 2m dp | 14.4 | M2
G | 1.00 m maximum depth; distance between opposing faces 2 to 4m; below ground water; in unstable ground - Trench for GB11 | 1 | M2
Disposal
|  |  | EO for excavation below water table (prov) | 15.3 | ITEM
H | Ground water | 1 | ITEM
|  |  | EO for excavation below water table (prov) | 15.3 | ITEM
J | Surface water | 1 | ITEM
Excavated material
|  |  | Exc preliminary trench (by hand & excvtr); ne 4m dp | 94.97 | M3
K | Off site | 41 | M3
|  |  | Exc ancilliaries; disposal in stockpiles on-site; ne 1km | 4.97 | M3
L | On site spoil heaps | 62 | M3
|  |  | EO for excavation in hazardous soil (prov) | 160 | ITEM
M | Off site; toxic/hazardous material; - Soil Investigation Report - PRICING POINT - RISK ITEM NOT MEASURED IN ACCORDANCE WITH SMM7R | 1 | ITEM
Page Total 2000/4/4
SUBSTRUCTURES - 2020 - Substructures Existing Building
| Description | Qty | Unit |  |  | Notes
Hardcore; MOT1; obtained off site;depositing in layers 150mm maximum thickness; Contractor design Filling to; make up levels
|  |  | Excavate pile caps/grd beams; ne 250mm dp | 31.2 | M3
A | Over 250 thick; (Below slab at Location 7 - SSL 19.942) | 18 | M3
|  |  | 250 slab + 300 x 1000 cols @ 1nr/20m2 +300 walls @ 1m/10m2 + 20% | 323.41 | M3
B | Over 250 thick; (Below slab at Location 9,10,11 - New Collenade Slab & slab to stores) | 93 | M3
Selected excavated material; obtained from on site spoil heaps;depositing in layers 150mm maximum thickness; (Material from Piling Mat - Location of items noted should Piling Mat material not deemed suitable for fill and imported hardcore require- Contractor design)) Filling to; make up levels
|  |  | Excavate pile caps/grd beams; ne 250mm dp | 31.2 | M3
C | Over 250 thick; (Below slab at Location 7 - SSL 19.942) | 54 | M3
|  |  | Piling mat in 6F2, geogrid, L&C, exc, C/A, depth: 500 | 46.32 | M3
D | Not exceeding 250 average thick; (Regularising layer on piling mat to Location 6) | 8 | M3
Surface treatments
|  |  | Level & compact bottom of excavation | 7.5 | M2
E | Compacting; bottoms of excavations; with vibrating plate; (Top of piling mat prior to regulating layer and filling - Location 6 & 7) | 279 | M2
|  |  | Level & compact bottom of excavation | 7.5 | M2
F | Compacting; bottoms of excavations; with vibrating plate; (Location 8,9,10 & 11) | 255 | M2
|  |  | Level & compact bottom of excavation (large areas) | 0.23 | M2
G | Compacting; bottoms of excavations; with vibrating plate; (Bottom of Pile Caps & Ground Beams) | 152 | M2
|  |  | Level & compact bottom of excavation | 7.5 | M2
H | Compacting; bottoms of excavations; with vibrating plate; (Bottom of Service Pit) | 5 | M2
|  |  | Level & compact bottom of excavation (large areas) | 0.23 | M2
J | Compacting; bottoms of excavations; with vibrating plate; (Bottom of Trench abutting existing collenade wall) | 7 | M2
|  |  | Level & compact surface of fill; sloping; by hand | 10.4 | M2
K | Compacting; surface of filling; with vibrating plate; blinding - (Filling to make up levels - Replacement floor at Location 8,9,10 & 11) | 280 | M2
Page Total 2000/4/5
SUBSTRUCTURES - 2020 - Substructures Existing Building
| Description | Qty | Unit |  |  | Notes
Surface treatments
|  |  | Level & compact surface of fill & 25mm sand blinding | 3.39 | M2
A | Compacting; surface of filling; with vibrating plate; blinding - (Filling to make up levels or top of regulating layer to reduce dig within piling Mat - to Main Floor Slab at Locations 6 & 7) | 280 | M2
D50 Underpinning Limits
|  |  | Formwork to face of underpin | 50.86 | ITEM
B | Length carried out in one operation is not to exceed 1m | 1 | ITEM
|  |  | 4 pile (600dia); 2700x2700x1500; Exc, C/A, EWS, W/S, L&C, 50 blinding, C40 conc, fwk, 120kg/m3 rebar, cut down piles | 8405.81 | ITEM
C | The maximum number of sections exposed at any one time is to be 4 | 1 | ITEM
Temporary support for existing structures Supporting at location of Detail B
|  |  | Plain Concrete FND2 to underpin | 277.75 | ITEM
D | Contractor Design ; making good - PRICING POINT | 1 | ITEM |  |  | PROV SUM - IF REQUIRED
Excavating Preliminary trenches
|  |  | Exc preliminary trench (by hand & excvtr); ne 4m dp | 94.97 | M3
E | 1.00 m maximum depth; from one side only; commencing at 19.650 | 3 | M3 |  |  | Including Backfilling
Underpinning pits
|  |  | Exc preliminary trench (by hand & excvtr); ne 4m dp | 94.97 | M3
F | 1.00 m maximum depth; from one side only; commencing at 19.650 | 3 | M3 |  |  | BY HAND
Extra over excavation irrespective of depth for excavating
|  |  | EO excs for exc below grd water level (prov) | 116.33 | ITEM
G | Below water level - PRICING POINT | 1 | ITEM
Earthwork support To faces of preliminary trenches
|  |  | Clean face of brickwork/concrete exposed during excavations | 11.2 | M2
H | 1.00 m maximum depth; distance between opposing faces not exceeding 2m; below ground water level; in unstable ground; next to existing buildings | 17 | M2
Page Total 2000/4/6
SUBSTRUCTURES - 2020 - Substructures Existing Building
| Description | Qty | Unit |  |  | Notes
To faces of underpinning pits
|  |  | Clean face of brickwork/concrete exposed during excavations | 11.2 | M2
A | 1.00 m maximum depth; distance between opposing faces not exceeding 2m; below ground water level; in unstable ground; next to existing buildings | 10 | M2
Work to existing Cutting away projecting foundations
|  |  | Footing for brick wall including 900 x 500dp trench & 900 x 300 concrete strip footing | 82.25 | M
B | Brick footings course x 3 | 24 | M
Preparing the underside of new work to receive pinning up of new work
|  |  | Brickwork; HB thick skin of facing brickwork laid against concrete; stretcher bond; to upstands/planters ne 1m high; PCÂ£450/1000; inc 5/m2 ties shot fired to concrete | 118.19 | M
C | 430 thick brickwork | 24 | M |  |  | DRY PACKING
Disposal
|  |  | EWS; ne 6m dp; faces ex 4m; to shaft in embankment for crane base | 84.17 | ITEM
D | Ground water | 1 | ITEM
|  |  | EO for excavation below water table (prov) | 15.3 | ITEM
E | Surface water | 1 | ITEM
Excavated material
|  |  | Exc preliminary trench (by hand & excvtr); ne 4m dp | 94.97 | M3
F | Off site | 6 | M3
Surface treatments Compacting bottoms of excavations
|  |  | Clean face of brickwork/concrete exposed during excavations | 11.2 | M2
G | Generally | 24 | M2
Plain insitu concrete; Gen 1; 20mm aggregate; as Engineers Spec E10/110A Beds
|  |  | Filling hollow walls; ne 150mm | 405.24 | M3
H | Not exceeding 150 thick; (Mud Mat) | 2 | M3
Reinforced concrete; Designation 32/40; 20mm aggregate: water resistant additive; vibrated; as Engineers Spec E10/112A Foundations
|  |  | EWS; ne 1m dp; faces 2-4m | 0.84 | M3
J | 150 to 450 thick | 5 | M3
Page Total 2000/4/7
SUBSTRUCTURES - 2020 - Substructures Existing Building
| Description | Qty | Unit |  |  | Notes
Formwork; basic finsih at discretion of contractor; as Engineers Spec E10/610 Sides of foundations
|  |  | Concrete bed; 250thk C40; 2 layers A252; 150thk 6F2; exc & c/a; B/O & dispose on completion | 126.18 | M
A | Not exceeding 250 high | 25 | M
Reinforcement; bars; complete with all laps; tying wire; stool supports etc; as Engineers Spec E30/150; NOT MEASURED IN ACCORDANCE WITH SMM7R Bars
|  |  | Concrete bed; 400thk C40; 2 layers A252; 150thk 6F2; exc & c/a; B/O & dispose on completion | 210.95 | T
B | Various sizes; straight and bent; (Foundations BCA assumed 180kg/m3) | 0.855 | T
|  |  | Concrete bed; 400thk C40; 2 layers A252; 150thk 6F2; exc & c/a; B/O & dispose on completion | 210.95 | ITEM
C | extra over for couplers to reinforcement bars to facilitate the hit and miss seuence of works. | 1 | ITEM |  |  | TAPER THREADED COUPLER
Worked finishes to in-situ concrete; as Engineers Spec E41 Finishing
|  |  | Power float / Pan finish (U3, Ordinary finish) | 5.58 | M2
D | Ordinary finish; as Engineers Spec E41/165A | 14 | M2
Page Total 2000/4/8
SUBSTRUCTURES - 2020 - Substructures Existing Building
| Description | Qty | Unit |  |  | Notes
SUB-BILL NR 2020.03 - SUBS - CONCRETE ETC - EXISTING BUILDING IN SITU CONCRETE / LARGE PRECAST CONCRETE E10 Mixing/casting/curing in situ concrete Plain Insitu concrete; Compressive strength: GEN 1 Aggregate: 20 mm maximum; Design chemical class: As noted; Consistence class: As noted; Chloride Class: as Engineers Spec E10/110A Beds
|  |  | Soffit of slabs ex 500thk; 1.5-3.0m | 37.93 | M3
A | Not exceeding 150 thick; (Mud mat - Below Main Floor Slabs - Location 6 & 7) | 14 | M3
|  |  | Soffit of slabs ex 500thk; 1.5-3.0m | 37.93 | M3
B | Not exceeding 150 thick; (Mud mat - Below Main Floor Slabs - Location 8,9,10 & 11) | 14 | M3
|  |  | Wall; 150-450mm thk | 306.96 | M3
C | Not exceeding 150 thick; (Mud mat - Below Foundation abutting existiing collenade wall) | 1 | M3
|  |  | Soffit of slabs ex 500thk; 1.5-3.0m | 37.93 | M3
D | Not exceeding 150 thick; (Mud mat - Below Ground Beams) | 8 | M3
|  |  | Concrete bed; 300thk C40; 2 layers A252; 150thk 6F2; exc & c/a; B/O & dispose on completion | 158.22 | M3
E | Not exceeding 150 thick; (Mud mat - Below Service Pit Base) | 1 | M3
Plain insitu concrete; Compressive strength: C32/40; Aggregate: 20 mm maximum; Design chemical class: As noted; Consistence class: As noted; Chloride Class: As noted;as Engineers Spec E10/112A Foundations
|  |  | Watertight conc in in-situ base slab; C40 Pudlo | 240.07 | M3
F | Generally; poured on or against earth or unblinded hardcore | 1 | M3
Reinforced Insitu concrete; Compressive strength: C32/40; Aggregate: 20 mm maximum; Design chemical class: As noted; Consistence class: As noted; Chloride Class: As noted; vibrated;; as Engineers Spec E10/112A Ground beams
|  |  | Watertight conc in in-situ base slab; C40 Pudlo | 240.07 | M3
G | Generally | 87 | M3
Beds
|  |  | Slabs; ex 450mm thk; sloping | 185.91 | M3
H | 150 to 450 thick; (150 thick Main Slab - Location 8,9,10 & 11) | 42 | M3
|  |  | Slabs; ex 450mm thk; sloping | 185.91 | M3
J | 150 to 450 thick; (200 thick Main Slab - Location 6) | 15 | M3
|  |  | Slabs; ex 450mm thk; sloping | 185.91 | M3
K | 150 to 450 thick; (200 thick Main Slab - Location 7) | 42 | M3
Page Total 2000/4/9
SUBSTRUCTURES - 2020 - Substructures Existing Building
| Description | Qty | Unit |  |  | Notes
Reinforced Insitu concrete; Compressive strength: C32/40; Aggregate: 20 mm maximum; Design chemical class: As noted; Consistence class: As noted; Chloride Class: As noted; Waterproof additive; vibrated;; as Engineers Spec E10/112A Foundations
|  |  | Walls; 150-450 | 205.92 | M3
A | Generally; (Abutting existing collenade wall) | 3 | M3
|  |  | C40 conc; Pile caps/foundations/bases | 171.79 | M3
B | Generally; (Service Pit) | 1 | M3
Walls
|  |  | Walls; 150-450mm thk; retaining / lining wall | 198.22 | M3
C | 150 to 450 thick; (200 thick - Retaining wall - Forming Step in Levels at Collenade Floor) | 1 | M3
|  |  | Walls; 150-450mm thk; retaining / lining wall | 198.22 | M3
D | 150 to 450 thick; (200 thick - Retaining wall abutting exising collenade wall) | 3 | M3
|  |  | Walls; 150-450mm thk; retaining / lining wall | 198.22 | M3
E | 150 to 450 thick; (200 thick - Retaining wall to service pit) | 2 | M3
|  |  | Walls; 150-450mm thk; retaining / lining wall | 198.22 | M3
F | 150 to 450 thick; (300 thick - W3 - Retaining wall - Forming Step in Levels) | 1 | M3
E20 Formwork for in situ concrete Formwork; Basic finish; As Engineers Spec E20/610 Sides of foundations
|  |  | Foundations; ne 250 | 11.03 | M
G | Not exceeding 250 high' (Foundation abutting Collenade Wall) | 9 | M
|  |  | Foundations; ne 250 | 11.03 | M
H | Not exceeding 250 high' (Foundation to Service Pit) | 8 | M
Sides of ground beams and edges of beds
|  |  | Foundations; ne 250 | 11.03 | M
J | Not exceeding 250 high; (Edge of 150 thick floor slab at Service Pit) | 8 | M
|  |  | Foundations; ne 250 | 11.03 | M
K | Not exceeding 250 high; (Edge of 150 thick floor slab at Step in Levels - Location 8,9,10 & 11) | 10 | M
|  |  | Foundations; ne 250 | 11.03 | M
L | Not exceeding 250 high; (Edge of 200 thick floor slab at Step in Levels - Location 6 & 7) | 25 | M
Page Total 2000/4/10
SUBSTRUCTURES - 2020 - Substructures Existing Building
| Description | Qty | Unit |  |  | Notes
Sides of ground beams and edges of beds
|  |  | Ground beams & edge of bed; 250-500 | 20.9 | M
A | 250 to 500 high; (Sides of Ground Beams - Generally) | 363 | M
Walls
|  |  | Walls; one sided; ex 3.0m high | 60.7 | M2
B | Vertical; to one side; (Other side formed by existing collenade wall) - 200 thick; (Retaining Walls) | 13 | M2
|  |  | Walls; one sided; ex 3.0m high | 60.7 | M2
C | Vertical; to one side; (Other side formed by existing collenade wall) - 200 thick; (Retaining Wall at Service Pit) | 1 | M2
|  |  | Foundations; 250-500 | 18.12 | M2
D | Vertical; to both sides; (both sides measured seperately) - 200 thick; (Retaining Walls Forming Steps in Floor) | 3 | M2
|  |  | Service entry into basement; break hole through secant piles; cast in sleeve with puddle flange into lining wall; (excludes sealing around duct when installed); service diameter: 200 - 250.0 mm dia | 284.19 | M2
E | Vertical; to both sides; (both sides measured seperately) - 200 thick; (Retaining Walls around Service Pit) | 18 | M2
|  |  | Walls; one sided; ex 3.0m high | 60.7 | M2
F | Vertical; to both sides; (both sides measured seperately) - 300 thick; (Retaining Walls - Ref W3) | 5 | M2
Suspended wall kickers
|  |  | Walls; one sided; ex 3.0m high | 60.7 | M
G | Suspended one side; 150 high - 200 thick; (Detail A at abutment of Collenade Wall) | 9 | M
|  |  | Walls; one sided; ex 3.0m high | 60.7 | M
H | Suspended one side; 150 high - 200 thick; (Detail B at abutment of Collenade Wall) | 23 | M
|  |  | Foundations; 250-500 | 18.12 | M
J | Suspended one side; 150 high - 200 thick; (Perimeter of Service Pit) | 9 | M
|  |  | Foundations; 250-500 | 18.12 | M
K | Suspended one side; 150 high - 200 thick; (Steps in floor levels at Collenade) | 5 | M
|  |  | Foundations; 250-500 | 18.12 | M
L | Suspended both sides; 150 high - 300 thick | 13 | M
Wall ends soffits and steps in walls
|  |  | Foundations; ne 250 | 11.03 | M
M | Not exceeding 250 wide | 1 | M
Page Total 2000/4/11
SUBSTRUCTURES - 2020 - Substructures Existing Building
| Description | Qty | Unit |  |  | Notes
E30 Reinforcement for in situ concrete Reinforcement bars; As Architects Spec E30.150; to BS4449; including hooks; tying wire; spacers and chairs; as Engineers Notes; NOT measured in accordance with SMM7R Bars
|  |  | Reinforcement; Various sizes 10-40mm dia @ 100kg/m3 | 1769.62 | T
A | Variable nominal size; straight; bent; etc; (Ground Beams - 190kg/M3 as ???????) | 15.905 | T
|  |  | Various sizes 10-40mm dia; PT slabs 180/205/250/300mm; 4.5/5.13/6.25/7.50kg/m2; compliant | 1722.47 | T
B | Variable nominal size; straight; bent; etc; (Beds - 165kg/M3 as ???????) | 15.853 | T
|  |  | Various sizes 10-40mm dia; PT slabs 180/205/250/300mm; 4.5/5.13/6.25/7.50kg/m2; compliant | 1722.47 | T
C | Variable nominal size; straight; bent; etc; (Foundations - BCA assumed 180kg/M3 as ???????) | 0.651 | T
|  |  | Walls; 150-450mm thk; retaining / lining wall | 198.22 | T
D | Variable nominal size; straight; bent; etc; (Retaining walls - 150kg/M3 as ???????) | 0.832 | T
E40 Designed joints in situ concrete Joints; movement and similar joints; as Engineers Spec E40 - NO Spec ; Contractors design Plain
|  |  | Slabs; 150-450mm thk; balconies | 185.17 | ITEM
E | 100 - 200 wide; (150 thick slab) - PRICING POINT | 1 | ITEM |  |  | Increase due to Waterproofing
|  |  | Slabs; 150-450mm thk; balconies | 185.17 | ITEM
F | 200 - 300 wide; (200 thick slab) - PRICING POINT | 1 | ITEM |  |  | Increase due to Waterproofing
Joints; Hydrophilic joint; as Engineers Spec E40 - NO Spec ; Contractors design Plain
|  |  | C40 W/P conc, fwk, rebar, exc, C/A, EWS, W/S, L&C, 50 blinding, rebate | 325.24 | M
G | Set on edge; Horizontal; (200 thick Wall to perimeter of Service Pit) | 17 | M
|  |  | Reinforcement detailing | 14868 | NR
H | External angles | 8 | NR
E41 Worked finishes/Cutting to in situ concrete Worked finishes Manual tamping; NO Architects Spec
|  |  | C40 W/P conc, fwk, rebar, exc, C/A, EWS, W/S, L&C, 50 blinding, rebate | 325.24 | M2
J | Generally; (Mud mat - below Main Floor slabs Location 6 & 7) | 279 | M2
Page Total 2000/4/12
SUBSTRUCTURES - 2020 - Substructures Existing Building
| Description | Qty | Unit |  |  | Notes
E41 Worked finishes/Cutting to in situ concrete Worked finishes Manual tamping; NO Architects Spec
|  |  | Tamp finish,m2 | 1.54 | M2
A | Generally; (Mud mat - below Main Floor slabs Location 8,9,10 & 11) | 280 | M2
|  |  | Tamp finish,m2 | 1.54 | M2
B | Generally; (Mud mat - below Foundation abutting Collenade Wall) | 7 | M2
|  |  | Tamp finish,m2 | 1.54 | M2
C | Generally; (Mud mat - below Foundation at Service Pit) | 5 | M2
|  |  | Tamp finish,m2 | 1.54 | M2
D | Generally; (Mud mat - below Ground Beams) | 152 | M2
Power float finish; NO Architects Spec E41
|  |  | Tamp finish,m2 | 1.54 | M2
E | Generally; (Top of 150 thick Main Floor Slab Location 8,9,10 & 11) | 280 | M2
|  |  | Tamp finish,m2 | 1.54 | M2
F | Generally; (Top of 200 thick Main Floor Slab including Ground Beams - Location 6 & 7) | 424 | M2
|  |  | Tamp finish,m2 | 1.54 | M2
G | Generally; (Top of 200 thick Service Pit Foundation) | 3 | M2
Smooth float finish; as Engineers Spec E41.310
|  |  | Tamp finish,m2 | 1.54 | M2
H | Generally; (Top of Foundation abutting Collenade Wall) | 4 | M2
|  |  | Tamp finish,m2 | 1.54 | M2
J | Generally; (Top of Ground Beams - GB11 & at Step in Floor between Area 6/7) | 6 | M2
Surface hardener; NO Architects Spec E41
|  |  | General/All | 12.25 | M2
K | Generally; (Top of 150 thick Main Floors - Assumed by BCA - PRICING POINT) | 280 | M2
|  |  | General/All | 12.25 | M2
L | Generally; (Top of 200 thick Main Floors - Assumed by BCA - PRICING POINT) | 424 | M2
BUILDING FABRIC SUNDRIES P31 Holes/Chases/Covers/Supports for services General builders work Cutting or forming holes for ducts and the like
|  |  | Tamp finish (Special finish) | 2.91 | ITEM
M | Various sizes - PRICING POINT; (NOT measured in accordance with SMM7R) | 1 | ITEM
Page Total 2000/4/13
SUBSTRUCTURES - 2020 - Substructures Existing Building
| Description | Qty | Unit |  |  | Notes
Cutting or forming holes for ducts; pipes and the like
|  |  | C40 W/P conc, fwk, rebar, exc, C/A, EWS, W/S, L&C, 50 blinding, rebate | 325.24 | ITEM
A | Not exceeding 1m girth - PRICING POINT; (NOT measured in accordance with SMM7R) | 1 | ITEM
Cutting or forming holes for ducts and the like
|  |  | Penetration/openings; circular; ne 300 dia; 250-500 thk | 30.69 | ITEM
B | Over 100 diameter; assumed 150 diameter; complete with hydrophilic seal; in 200 thick walls; (6Nr locations) - PRICING POINT | 1 | ITEM
|  |  | W/P C40 conc, fwk, rebar, to 600dia secant @450c/s | 1044.73 | ITEM
C | Over 100 diameter; assumed 150 diameter; in 150 thick floor - PRICING POINT | 1 | ITEM
|  |  | W/P C40 conc, fwk, rebar, to 600dia secant @450c/s | 1044.73 | ITEM
D | Over 100 diameter; assumed 150 diameter; in 200 thick floor - PRICING POINT | 1 | ITEM
Page Total 2000/4/14
SUBSTRUCTURES - 2020 - Substructures Existing Building
| Description | Qty | Unit |  |  | Notes
WATERPROOFING J40 Flexible sheet tanking/damp proof membranes NOTES: NOTE 3: NO ALLOWANCE MADE FOR NEW DPC WITHIN EXISTING EXTERNAL WALLS Vapour barrier; seperating layer; single layer laid loose; 150 laps taped and jointed; as Spec to be confirmed - Contractor design Plain areas
|  |  | Tamp finish,m2 | 1.54 | M2
C | Horizontal; to insulation; (Main Floor Areas) | 639 | M2 |  |  | Visqueen DPM 1200g
|  |  | Working space; pits; b/fill with imported type 1 | 48.56 | M2
D | Horizontal; to insulation; Within Service Pit | 3 | M2 |  |  | Visqueen DPM 1200g
|  |  | General; 250-500 | 18.4 | ITEM
E | Horizontal and vertical angles; etc - PRICING POINT) - NOT measured in accordance with SMM7R | 1 | ITEM |  |  | Visqueen DPM 1200g
Damp Proof Membrane; seperating layer; single layer laid loose; 150 laps taped and jointed; as Spec to be confirmed - Contractor design Plain areas
|  |  | Tamp finish,m2 | 1.54 | M2
F | Horizontal; to concrete (Below & above Foundation&, below Service Pit abutting Collenade Wall) | 57 | M2 |  |  | No Allowance
|  |  | Tamp finish,m2 | 1.54 | M2
G | Horizontal; to concrete (Below Ground Beams) | 155 | M2 |  |  | No Allowance
|  |  | Tamp finish,m2 | 1.54 | M2
H | Horizontal; to concrete (Main Floor Areas) | 559 | M2 |  |  | No Allowance
Page Total 2000/4/15
SUBSTRUCTURES - 2020 - Substructures Existing Building
| Description | Qty | Unit |  |  | Notes
Damp Proof Membrane; seperating layer; single layer laid loose; 150 laps taped and jointed; as Spec to be confirmed - Contractor design Plain areas
|  |  | Steps in slabs/Upstands/Pit walls; 150-450 | 369.91 | M2
A | Vertical; to concrete (Perimeter Edge of Main Floor Areas; at steps in levels& at retaining Walls | 120 | M2 |  |  | No Allowance
|  |  | 2000g visqueen; vertical | 4.3 | M2
B | Vertical; to concrete (Sides of Ground Beams) | 120 | M2 |  |  | No Allowance
BUILDING FABRIC SUNDRIES P10 Sundry insulation/proofing work/fire stops Board or slab insulation; Rockwool RockFlor; Contractor Design Plain areas
|  |  | Insulation; Celotex GA4000; 200mm thk; horz | 32.31 | M2
C | 50 thick; to Insulation; horizontal | 48 | M2 |  |  | Insulation below slab in Whitley Hall only
|  |  | 2000g visqueen; vertical | 4.3 | M2
D | 80 thick; to concrete; horizontal | 48 | M2
|  |  | 2000g visqueen; vertical | 4.3 | M2
E | 100 thick; to concrete; horizontal | 590 | M2
|  |  | Cast in Sunray Engineering mesh grid flooring to service trench; 38mm thick; spans ne 1.5m | 596.62 | M2
F | 100 thick; to concrete; horizontal; Within Service Pit | 3 | M2
|  |  | Form 25mm ramp to lift door threshold | 8 | ITEM
G | At Door Thresholds and the like - NO DETAIL - PRICING POINT | 1 | ITEM
Page Total 2000/4/16
EXTERNAL WORKS - 22100 - External Works - Site Clearance
| Description | Qty | Unit |  |  | Notes
BILL NR 22100 - EXTERNAL WORKS - SITE CLEARANCE Not Applicable GROUNDWORK D20 Excavating and filling Site preparation Site clearance
|  |  | Lodging / Accomodation / Travel | 14160 | ITEM
A | Generally; PRICING POINT ALLOWANCE | 1 | ITEM
Page Total 22000/1/1
EXTERNAL WORKS - 22200 - External Works - Hard Surfaces
| Description | Qty | Unit |  |  | Notes
BILL NR 22200 - EXTERNAL WORKS - HARD SURFACES AND EDGINGS Not Applicable GROUNDWORK D20 Excavating and filling Excavating To reduce levels
|  |  | PC concrete; 1200 dia; depth to invert: 1 - 1.25 m | 1489.21 | M3
A | 1 m maximum depth | 1677 | M3 |  |  | SEE HL TAB
Extra over excavation irrespective of depth for
|  |  | Hazardous (tip) disposal rate fluctuating based on prime cost of: | 2500 | ITEM
B | Toxic/hazardous material; (PRICING POINT RISK ITEM ) - NOT Measured in accordance with SMM7R | 1 | ITEM |  |  | SEE HL TAB
Disposal
|  |  | Dispose of ground water | 2173.21 | ITEM
C | Below ground water level; (PRICING POINT - Ground water level not established) - NOT Measured in accordance with SMM7R | 1 | ITEM |  |  | SEE HL TAB
|  |  | EO for dewatering; surface & ground water; generally | 1613.24 | ITEM
D | Surface water | 1 | ITEM |  |  | SEE HL TAB
Excavated material
|  |  | Dispose of hardcore off site | 19.67 | M3
E | Off site | 1677 | M3 |  |  | SEE HL TAB
Surface treatments
|  |  | Level & compact bottom of excavation | 7.5 | M2
F | Compacting; bottoms of excavations | 2953 | M2 |  |  | SEE HL TAB
PAVING / PLANTING / FENCING / SITE FURNITURE Q10 Kerbs/Edgings/Channels/Paving accessories Kerbs; Contractors choice; ref: Bullnose kerb; open butt joints pointing in mortar; refer to drawings ECS2-CDL-XX-XX-DR-C-53001 and 50010 Rev P03; no Spec Kerbs
|  |  | Edging; flat top; 50 x 200; concrete bed & haunch | 26.37 | M
G | 125 x 255; laid 0-6mm upstand; concrete foundation 300 x 100; haunching both sides | 36 | M |  |  | SEE HL TAB
Kerbs; Contractors choice; ref: EF Edging kerb; open butt joints pointing in mortar; refer to drawings ECS2-CDL-XX-XX-DR-C-53001 and 50010 Rev P03; no Spec Kerbs
|  |  | Fix only free issue granite bollard; 150 x 150 x 1100 high (inc 350 root); with concrete foundation | 104.23 | M
H | 50 x 150 x 915 long; laid flush; concrete foundation 250 x 100; haunching both sides | 129 | M |  |  | SEE HL TAB
|  |  | HB1 kerb; 150 x 305; concrete bed & haunch; radius | 39.3 | M
J | 50 x 150 x 915 long; laid flush; concrete foundation 250 x 100; haunching both sides; curved on plan | 20 | M |  |  | SEE HL TAB
Page Total 22000/2/1
EXTERNAL WORKS - 22200 - External Works - Hard Surfaces
| Description | Qty | Unit |  |  | Notes
Kerbs; Contractors choice; ref: Flush Channel Kerb; open butt joints pointing in mortar; refer to drawings ECS2-CDL-XX-XX-DR-C-53001 and 50010 Rev P03; no Spec Kerbs
|  |  | Fix only free issue granite bollard; 150 x 150 x 1100 high (inc 350 root); with concrete foundation | 104.23 | M
A | 125 x 150 x 915 long; laid flush; concrete foundation 300 x 100; haunching both sides | 419 | M |  |  | SEE HL TAB
|  |  | Granite kerb; 150 x 300; concrete bed & haunch | 116.37 | M
B | 125 x 150 x 915 long; laid flush; concrete foundation 300 x 100; haunching both sides; curved on plan | 16 | M |  |  | SEE HL TAB
Kerbs; Contractors choice; ref: HB2 half battered kerb; open butt joints pointing in mortar; refer to drawings ECS2-CDL-XX-XX-DR-C-53001 and 50010 Rev P03; no Spec Kerbs
|  |  | Edging; flat top; 50 x 200; concrete bed & haunch | 26.37 | M
C | 125 x 255; laid 125mm upstand; concrete foundation 300 x 100; haunching both sides | 24 | M |  |  | SEE HL TAB
|  |  | EO for drop kerbs (HB2/BN transition); 125 x 255/150 | 18.08 | NR
D | Extra over for dropper kerbs | 3 | NR |  |  | SEE HL TAB
Kerbs; Contractors choice; ref: Soldier Course Kerb; open butt joints pointing in mortar; refer to drawings ECS2-CDL-XX-XX-DR-C-53001 and 50010 Rev P03; no Spec Kerbs
|  |  | Timber bollard; 200 x 200 x 1250 (inc 300 root); oak; with concrete foundation | 269.6 | M
E | 100 x 200; laid flush; concrete foundation 300 x 100; haunching both sides | 1005 | M |  |  | SEE HL TAB
|  |  | Foundations; ex 1m; curved | 71.17 | M
F | 100 x 200; laid flush; concrete foundation 300 x 100; haunching both sides; curved on plan | 15 | M |  |  | SEE HL TAB
Q20 Hardcore/Granular/Cement bound bases/sub-bases to roads/pavings 6F2 capping layer; graded so that when compacted is dense without voids; refer to engineers drawing ECS2-CDL-XX-XX-DR-C-50010 Rev P03 Filling to make up levels
|  |  | 6F1 capping layer | 37.24 | M3
G | Not exceeding 250 average thick; depositing in layers 150 maximum thickness; compacting with vibrating plate | 347 | M3 |  |  | SEE HL TAB
Page Total 22000/2/2
EXTERNAL WORKS - 22200 - External Works - Hard Surfaces
| Description | Qty | Unit |  |  | Notes
ECCOGRAVEL; Golden flint gravel 10mm aggregate; refer to engineers drawing ECS2-CDL-XX-XX-DR-C-50010 Rev P03 Filling to make up levels
|  |  | Filling hollow walls; ne 150mm | 405.24 | M3
A | Not exceeding 250 average thick; filling into Cedadrive honeycomb structure | 15 | M3 |  |  | SEE HL TAB
|  |  | Provide hardstanding; 150mm 6F2/Exc & C/A on completion | 13.06 | M2
B | extra over for Cedadrive honeycomb structure | 391 | M2 |  |  | SEE HL TAB
Permeable hydraulically bound 4/20 clean angular stone; refer to engineers drawing ECS2-CDL-XX-XX-DR-C-50010 Rev P03 Filling to make up levels
|  |  | 6F1 capping layer | 37.24 | M3
C | Exceeding 250 average thick; depositing in layers 150 maximum thickness; compacting with vibrating plate | 240 | M3 |  |  | SEE HL TAB
|  |  | Hardstandings; imported Type 2; 250mm thick | 44.85 | M3
D | Not exceeding 250 average thick; filling into cellweb TRP system | 39 | M3 |  |  | SEE HL TAB
|  |  | Hardstandings; imported Type 2; 250mm thick | 44.85 | M2
E | extra over for cellweb TRP system | 127 | M2 |  |  | SEE HL TAB
Type 1 granular sub base to clause 803 table 8/2 MCHW volume 1 series 800; graded so that when compacted is dense without voids; refer to engineers drawing SHE-BWM-CY-00-DR-C-7200 Rev T1 Filling to make up levels
|  |  | Hardstandings; imported Type 2; 250mm thick | 44.85 | M3
F | Over 250 average thick; depositing in layers 150 maximum thickness; compacting with vibrating plate | 278 | M3 |  |  | SEE HL TAB
Type 3 Granular material in accordance with series 800 Specification for Highways Works; refer to engineers drawing ECS2-CDL-XX-XX-DR-C-50010 Rev P03 Filling to make up levels
|  |  | Hardstandings; imported Type 2; 250mm thick | 44.85 | M3
G | Over 250 average thick; depositing in layers 150 maximum thickness; compacting with vibrating plate | 284 | M3 |  |  | SEE HL TAB
|  |  | 6F1 capping layer | 37.24 | M3
H | Not exceeding 250 average thick; depositing in layers 150 maximum thickness; compacting with vibrating plate | 89 | M3 |  |  | SEE HL TAB
Page Total 22000/2/3
EXTERNAL WORKS - 22200 - External Works - Hard Surfaces
| Description | Qty | Unit |  |  | Notes
Type 3 open graded granular aggregate; refer to engineers drawing ECS2-CDL-XX-XX-DR-C-50010 Rev P03 Filling to make up levels
|  |  | 6F1 capping layer | 37.24 | M3
A | Not exceeding 250 average thick; depositing in layers 150 maximum thickness; compacting with vibrating plate | 29 | M3 |  |  | SEE HL TAB
Surface treatments Compacting
|  |  | Level & compact surface of fill & 50mm sand blinding | 5.53 | M2
B | Filling; 50mm blinding with quarry dust | 1143 | M2 |  |  | SEE HL TAB
|  |  | Exc 100mm dp; b/o tarmac; C/A; b/fill with 6F2; L&C | 31.52 | M2
C | Filling; 50mm free draining aggregate as recommended by paving manufacturer | 2200 | M2 |  |  | SEE HL TAB
Geotextile membrane; Terram 1000 or simular
|  |  | Provide haul road; 300mm 6F2/Exc, C/A, L&C | 24.92 | M2
D | Generally; over 300 wide; laid to blinded hardcore | 1779 | M2 |  |  | SEE HL TAB
Impermeable membrane; Marshalls MM380 or equivalent approved
|  |  | Provide haul road; 300mm 6F2/Exc, C/A, L&C | 24.92 | M2
E | Generally; over 300 wide; laid to blinded hardcore | 2201 | M2 |  |  | SEE HL TAB
Page Total 22000/2/4
EXTERNAL WORKS - 22200 - External Works - Hard Surfaces
| Description | Qty | Unit |  |  | Notes
Q23 Gravel/Hoggin roads/pavings/woodchip Loose gravel; ECCOGRAVEL, ref: Golden flint; 10mm aggregate size; no Spec; refer to drawing EXS2-CDL-XX-XX-DR-C-50010 Rev P03 Pavings
|  |  | Resin bound gravel; 16mm thk Addagrip Addaset; 6mm aggregate; to ramps (laid on asphalt) | 43.63 | M2
A | To falls or cross falls and to slopes not exceeding 15 degrees from horizontal; to blinded surfaces | 391 | M2 |  |  | SEE HL TAB
Q24 Interlocking brick / block roads / pavings Paving; Permeable Clay block paving; Chelmer Valley Ltd, Alpha collection, ref: Spalding; colour: TBC; size TBC; 2-5mm wide joints, filled with sand; bond: herringbone pattern; laid on 50mm free draining bedding to BS7533-13 Table A.2; as Spec Q24/1205; refer to drawing ECS2-CDL-XX-XX-DR-C-50010 Rev P03 Paving type 04
|  |  | Brick paviour; Chelmer Valley, Cotswold Blend; 210 x 100 x 50; on 50mm sand bed & pointing; with Aquada spacers and grit fill; permeable | 87.63 | M2
B | To falls or cross falls and to slopes not exceeding 15 degrees from horizontal; to blinded surfaces | 800 | M2 |  |  | SEE HL TAB
Extra over for
|  |  | Brick paviour; Chelmer Valley, Cotswold Blend; 210 x 100 x 50; on 50mm sand bed & pointing; with Aquada spacers and grit fill; permeable | 87.63 | ITEM
C | Sunmittals as Spec Q24.2100-2108; PRICING POINT | 1 | ITEM |  |  | SEE HL TAB
|  |  | Brick paviour; Chelmer Valley, Cotswold Blend; 210 x 100 x 50; on 50mm sand bed & pointing; with Aquada spacers and grit fill; permeable | 87.63 | NR
D | Extra over for cutting paving to suit recessed manhole covers | 25 | NR |  |  | SEE HL TAB
|  |  | Brick paviour; Chelmer Valley, Cotswold Blend; 210 x 100 x 50; on 50mm sand bed & pointing; with Aquada spacers and grit fill; permeable | 87.63 | M
E | Treads; 350 wide; fixing to concrete steps; Special bricks with Corduroy strips/nosing | 62 | M |  |  | SEE HL TAB
Q25 Slab/Brick/Block/Sett/Cobble pavings Paving; Contractors Proposal's, ref: Blister Paving; colour: TBC; Size: TBC; laid on 50mm sharp sand bedding; 6mm joints; no Spec Pavings
|  |  | Brick paviour; Chelmer Valley, Cotswold Blend; 210 x 100 x 50; on 50mm sand bed & pointing; with Aquada spacers and grit fill; permeable | 87.63 | M2
F | Generally; to falls or cross falls and to slopes not exceeding 15 degrees from horizontal; to blinded surfaces | 27 | M2 |  |  | SEE HL TAB
Page Total 22000/2/5
EXTERNAL WORKS - 22210 - Ramp
| Description | Qty | Unit |  |  | Notes
BILL NR 22210 - EXTERNAL WORKS - REINFORCED CONCRETE RAMP SUB-BILL NR 2010.03 - SUBS - GENERALLY - CONCRETE ETC IN SITU CONCRETE / LARGE PRECAST CONCRETE E10 Mixing/casting/curing in situ concrete Plain Insitu concrete; Compressive strength: GEN 1 Aggregate: 20 mm maximum; Design chemical class: As noted; Consistence class: As noted; Chloride Class: as Engineers Spec E10/110A Beds
|  |  | Clay paviour; Blockleys; 205 x 103 x 65; on mortar bed & pointing | 71.38 | M3
A | Not exceeding 150 thick; (Mud mat) | 3 | M3
Reinforced Insitu concrete; Compressive strength: C32/40; Aggregate: 20 mm maximum; Design chemical class: As noted; Consistence class: As noted; Chloride Class: As noted; vibrated;; as Engineers Spec E10/112A Upstands
|  |  | Clay paviour; Blockleys; 205 x 103 x 65; on mortar bed & pointing | 71.38 | M3
B | Generally; (150 thick x 400 high) | 3 | M3
Reinforced Insitu concrete; Compressive strength: C32/40; Aggregate: 20 mm maximum; Design chemical class: As noted; Consistence class: As noted; Chloride Class: As noted; Waterproof additive; vibrated;; as Engineers Spec E10/112A Beds
|  |  | Clay paviour; Blockleys; 205 x 103 x 65; on mortar bed & pointing | 71.38 | M3
C | Not exceeding 150 thick | 9 | M3
E20 Formwork for in situ concrete Formwork; Basic finish; As Engineers Spec E20/610 Sides of upstands
|  |  | Concrete block paving; 200 x 100 x 80; (PC supply Â£20/m2); on 50mm sand bed | 42.04 | M
D | over 250 not exceeding 500 high | 50 | M
|  |  | Concrete block paving; 200 x 100 x 80; (PC supply Â£20/m2); on 50mm sand bed | 42.04 | M
E | not exceeding 250 high | 50 | M
E30 Reinforcement for in situ concrete Reinforcement bars; As Architects Spec E30.150; to BS4449; including hooks; tying wire; spacers and chairs; as Engineers Notes; NOT measured in accordance with SMM7R Bars
|  |  | Upstands; 250-500 | 28.42 | T
F | Variable nominal size; straight; bent; etc; (Ramp and upstands assume - 150kg/M3) | 1.8 | T
Page Total 22000/3/1
EXTERNAL WORKS - 22210 - Ramp
| Description | Qty | Unit |  |  | Notes
E40 Designed joints in situ concrete Joints; movement and similar joints; as Engineers Spec E40 - NO Spec ; Contractors design Plain
|  |  | Slabs; 150-450mm thk; PT slab | 183 | ITEM
A | 200 - 300 wide; (150 thick slab) - PRICING POINT | 1 | ITEM
E41 Worked finishes/Cutting to in situ concrete Worked finishes Manual tamping; NO Architects Spec
|  |  | Bunyan striker finish (U1/U4, mechanical tamp) | 1.6 | M2
B | Generally; (Mud mat) | 64 | M2
Power float finish; NO Architects Spec E41
|  |  | Bunyan striker finish (U1/U4, mechanical tamp) | 1.6 | M2
C | Generally | 64 | M2
Smooth float finish; as Engineers Spec E41.310
|  |  | Formed; sawn restrained movement; dowels t&b @ 300c/s; saw cut; mastic; ne 300mm | 42.19 | M
D | Generally; 150 wide (Top of Upstands) | 50 | M
Page Total 22000/3/2
EXTERNAL WORKS - 22400 - Ext Works - Soft Landscaping
| Description | Qty | Unit |  |  | Notes
BILL NR 22400 - EXTERNAL WORKS - SOFTLANDSCAPING Rev 1 Not Applicable GROUNDWORK D20 Excavating and filling Excavating To reduce levels
|  |  | Watertight conc in in-situ base slab; C40 Pudlo | 240.07 | M3
A | 1.00 m maximum depth | 209 | M3
Excavated material
|  |  | Stairs / landings | 230.6 | M3
E | Off site | 257 | M3
Selected excavated material MOT Type 1; depositing in layers 150 maximum thicknes; obtained off site
|  |  | Slabs; ne 150mm thk | 200.25 | M3
F | Not exceeding 250 average thick | 2 | M3 |  |  | Tonne Bags
Clean stone; 50-75 dia; drainage layer to bottom of tree pits Filling to make up levels
|  |  | Exc, C/A, L&C, 150mm type 1, 200mm conc bed, A252 mesh & brush finish | 96.28 | M3
G | Over 250 average thick | 6 | M3
Page Total 22000/5/1
EXTERNAL WORKS - 22500 - External Works - Walls
| Description | Qty | Unit |  |  | Notes
BILL NR 22500 - EXTERNAL WORKS - WALLS Not Applicable GROUNDWORK D20 Excavating and filling Excavating within existing building Trenches; width over 300 wide
|  |  | Tree pit; 5m x 5m; RootSpace UPVC 500 x 500 x 600hgh 20t load bearing units with aeration caps on 150mm permeable stone, covered with geonet membrane, ; filled with Rootsoil Hydro topsoil; including Arborvent aeration/irrigation inlets, Arborguy anchor straps c/w anchors, Arborflow 100SUDS modular array under 1500 x 1500 tree grille and frame; (for pits under road construction). | 11099.93 | M3
A | 1.00 m maximum depth | 4 | M3
Excavating Trenches; width over 300 wide
|  |  | Excavate trenches for 300mm dia pipes; backfill with SEM; dispose of surplus off site; depth to invert: 2.5 - 2.75m | 125.26 | M3
B | 1.00 m maximum depth | 79 | M3
Extra over excavation irrespective of depth for excavating
|  |  | EO for excavation below water table (prov) | 15.3 | ITEM
C | Below ground water level - RISK ITEM | 1 | ITEM
|  |  | EO for excavation in hazardous soil (prov) | 160 | ITEM
D | Toxic/hazardous material; as Noted on Engineers Drawings - Risk Only is Identified - PRICING POINT | 1 | ITEM
Earthwork support To faces of excavation
|  |  | Excavate trenches; ne 2m dp | 14.4 | M2
E | 1.00 m maximum depth; distance between opposing faces not exceeding 2m | 211 | M2
|  |  | Excavate trenches; ne 2m dp | 14.4 | M2
F | 1.00 m maximum depth; distance between opposing faces not exceeding 2m; curved on plan | 16 | M2
Disposal
|  |  | Excavate trenches for 300mm dia pipes; backfill with SEM; dispose of surplus off site; depth to invert: 5.75 - 6m | 431.17 | ITEM
G | Ground water | 1 | ITEM
|  |  | Excavate trenches for 300mm dia pipes; backfill with SEM; dispose of surplus off site; depth to invert: 5.75 - 6m | 431.17 | ITEM
H | Surface water | 1 | ITEM
Excavated material
|  |  | Excavate trenches; ne 4m dp | 15.87 | M3
J | Off site | 85 | M3
|  |  | Excavate trenches for multiple ducts; 1300mm (7) wide; backfill with lean mix conc; dispose of surplus off site; depth to trench invert: 1 - 1.25 m | 300.53 | ITEM
K | Off site; toxic/hazardous material; - Soil Investigation Report - PRICING POINT - RISK ITEM NOT MEASURED IN ACCORDANCE WITH SMM7R | 1 | ITEM
Crusher run stone;depositing in layers 150mm maximum thickness Filling to; excavations
|  |  | Excavate trenches for multiple ducts; 2400mm wide; backfill with 6F2; dispose of surplus off site; depth to trench invert: 1.25 - 1.5 m | 338.56 | M3
L | Over 250 thick; (Either side of Upstand below Ground) | 43 | M3
Surface treatments
|  |  | Level & compact bottom of excavation (large areas) | 0.23 | M2
M | Compacting; bottoms of excavations; with vibrating plate | 86 | M2
Page Total 22000/6/1
EXTERNAL WORKS - 22500 - External Works - Walls
| Description | Qty | Unit |  |  | Notes
Surface treatments
|  |  | Level & compact fill | 0.53 | M2
A | Compacting; surface of filling; with vibrating plate; blinding | 62 | M2
IN SITU CONCRETE / LARGE PRECAST CONCRETE E10 Mixing/casting/curing in situ concrete Plain Insitu concrete; Compressive strength: GEN 1 Aggregate: 20 mm maximum; Design chemical class: As noted; Consistence class: As noted; Chloride Class: as Engineers Spec E10/110A Beds
|  |  | Filling with free issue materials from site stockpile; to form piling mat; load & haul max 50m; 300mm thk | 2.98 | M3
B | Not exceeding 150 thick; (Mud mat) | 4 | M3
Reinforced Insitu concrete; Compressive strength: C32/40; Aggregate: 20 mm maximum; Design chemical class: As noted; Consistence class: As noted; Chloride Class: As noted; vibrated;; as Engineers Spec E10/112A Foundations
|  |  | Exc ancilliaries; filling with 6F2 | 33.69 | M3
C | Generally | 25 | M3
E30 Reinforcement for in situ concrete Reinforcement mesh; As Architects Spec E30; as Engineers Notes Mesh
|  |  | Concrete bed; 150thk C40; 2 layers A252; 150thk 6F2; exc & c/a; B/O & dispose on completion | 99.48 | M2
D | A393 | 85 | M2
E41 Worked finishes/Cutting to in situ concrete Worked finishes Manual tamping; NO Architects Spec
|  |  | Exc, C/A, L&C, 150mm type 1, 200mm conc bed, A252 mesh & brush finish | 96.28 | M2
E | Generally; (Mud mat) | 85 | M2
|  |  | Mesh reinforcement; B785; vertical | 33.45 | M2
F | Generally; (Foundations) | 85 | M2
Page Total 22000/6/2
DRAINAGE - 23100 - Foul Drainage
| Description | Qty | Unit |  |  | Notes
BILL NR 23100 - DRAINAGE - FOUL DRAINAGE DRAINAGE RUNS DISPOSAL SYSTEMS R12 Drainage below ground Excavating trenches within existing building For pipes; not exceeding 200 nominal size
|  |  | Excavate trenches for 6nr ducts ne 200mm dia; backfill with 6F2; dispose of surplus off site; depth to invert: 1.25 - 1.5 m | 215.2 | M
A | 1250 average depth; backfilling with hardcore material; compacted in layers | 42 | M
|  |  | Excavate trenches for 6nr ducts ne 200mm dia; backfill with 6F2; dispose of surplus off site; depth to invert: 1.25 - 1.5 m | 215.2 | M
B | 1500 average depth; backfilling with hardcore material; compacted in layers | 15 | M
|  |  | Excavate trenches for 6nr ducts ne 200mm dia; backfill with 6F2; dispose of surplus off site; depth to invert: 1.25 - 1.5 m | 215.2 | M
C | 1750 average depth; backfilling with hardcore material; compacted in layers | 81 | M
Extra over irrespective of depth for
|  |  | EO Walls; for building in end of pipes/pentrations, 500 - 1000mm dia; b/s | 261.44 | NR
D | Forming hole in foundation walls not exceeding 200 nominl size; not exceeding 500 long; sealing around pipework | 83 | NR
|  |  | EO Walls; for building in end of pipes/pentrations, 500 - 1000mm dia; b/s | 261.44 | NR
E | Forming hole in foundation walls not exceeding 200 nominl size; not exceeding 1000 long; sealing around pipework | 6 | NR
Excavating trenches within new building For pipes; not exceeding 200 nominal size
|  |  | Excavate trenches for pipes ne 200mm dia; backfill with SEM; dispose of surplus off site; depth to invert: 6.25 - 6.5m | 415.77 | M
F | 1500 average depth; backfilling with hardcore material; compacted in layers | 28 | M
Excavating trenches For pipes; not exceeding 200 nominal size
|  |  | Excavate trenches for pipes ne 200mm dia; backfill with SEM; dispose of surplus off site; depth to invert: 6 - 6.25m | 400.89 | M
G | 1250 average depth; backfilling with hardcore material; compacted in layers | 5 | M
|  |  | Excavate trenches for pipes ne 200mm dia; backfill with SEM; dispose of surplus off site; depth to invert: 6 - 6.25m | 400.89 | M
H | 1500 average depth; backfilling with hardcore material; compacted in layers | 51 | M
|  |  | Excavate trenches for pipes ne 200mm dia; backfill with SEM; dispose of surplus off site; depth to invert: 6 - 6.25m | 400.89 | M
J | 2000 average depth; backfilling with hardcore material; compacted in layers | 70 | M
Disposal Contaminated ground
|  |  | Excavate trenches for pipes ne 200mm dia; backfill with SEM; dispose of surplus off site; depth to invert: 6.25 - 6.5m | 415.77 | ITEM
K | Toxic/hazardous material; (PRICING POINT RISK ITEM ) - NOT Measured in accordance with SMM7R | 1 | ITEM
Page Total 23000/1/1
DRAINAGE - 23100 - Foul Drainage
| Description | Qty | Unit |  |  | Notes
Ground water
|  |  | Excavate trenches for pipes ne 200mm dia; backfill with SEM; dispose of surplus off site; depth to invert: 5.5 - 5.75m | 371.15 | ITEM
A | Below ground water level; (PRICING POINT - Ground water level not established) - NOT Measured in accordance with SMM7R | 1 | ITEM
Surface water
|  |  | Excavate trenches for pipes ne 200mm dia; backfill with SEM; dispose of surplus off site; depth to invert: 0.75 - 1m | 22.35 | ITEM
B | generally | 1 | ITEM
Granular material, 10 nominal size Beds and surrounds
|  |  | Excavate trenches for 900mm dia pipes; backfill with SEM; dispose of surplus off site; depth to invert: 5.5 - 5.75m | 629.95 | M
C | 650 x 500 thick; for pipe 150 nominal size | 44 | M
Plain In-situ concrete Grade C20, 20 maximum aggregate; as Spec. R12/483 Beds and surrounds
|  |  | Excavate trenches for pipes ne 200mm dia; backfill with SEM; dispose of surplus off site; depth to invert: 4.5 - 4.75m | 311.66 | M
D | 450 x 400 thick; for pipe 100 nominal size | 93 | M
|  |  | Excavate trenches for pipes ne 200mm dia; backfill with SEM; dispose of surplus off site; depth to invert: 4.5 - 4.75m | 311.66 | M
E | 650 x 400 thick; for pipe 100 nominal size | 135 | M
|  |  | Excavate trenches for pipes ne 200mm dia; backfill with SEM; dispose of surplus off site; depth to invert: 4.5 - 4.75m | 311.66 | M
F | 650 x 400 thick; for pipe 150 nominal size | 22 | M
Vertical casings
|  |  | Excavate trenches for 450mm dia pipes; backfill with SEM; dispose of surplus off site; depth to invert: 4 - 4.25m | 322.84 | M
G | 450 x 450 thick; for pipe 100 nominal size | 14 | M
Upvc solid wall or clay pipes and fittings; as Spec. R12 Pipes
|  |  | Bed & surround; sand; for duct size: 5-6nr services in 1 trench; 750 x 550 | 32.33 | M
H | 100 nominal size; vertical; in trenches | 14 | M
|  |  | Excavate trenches for 300mm dia pipes; backfill with SEM; dispose of surplus off site; depth to invert: ne 0.5m | 20.14 | M
J | 100 nominal size; in trenches | 228 | M
Extra over for
|  |  | 2 pile (600dia); 2700x900x1400; Exc, C/A, EWS, W/S, L&C, 50 blinding, C40 conc, fwk, 120kg/m3 rebar, cut down piles | 2930.19 | NR
K | Slab penetration detail over pile cap or ground beam; to include temporary protective cap, double spigot vertical pipe approx 500 long, 15 x 10mm deep , 88 degree bend with heel rest, 2 Nr T12 u bars approx 2300 overall length, couplings, 50mm thick compressible board | 25 | NR
|  |  | Cast in sleeve with waterstop puddle flange; 200mm dia thro' wall ne 300mm thk | 50.31 | NR
L | Puddle flanges | 2 | NR
Page Total 23000/1/2
DRAINAGE - 23100 - Foul Drainage
| Description | Qty | Unit |  |  | Notes
Extra over for
|  |  | Bed & surround; sand; for duct size: 10-12nr services in 1 trench; 950 x 750 | 58.06 | NR
A | Adaptor to above ground drainage; trapped gulley; showers | 8 | NR
|  |  | 375 slab + pile caps @ 6m c/s + core base | 968.27 | M
B | Sleeve through pile caps and ground beams | 1 | M
|  |  | Concrete bed; 400thk C40; 2 layers A252; 150thk 6F2; exc & c/a; B/O & dispose on completion | 210.95 | NR
C | Branches 100 x 100 x 100 | 7 | NR
|  |  | Concrete bed; 300thk C40; 2 layers A252; 150thk 6F2; exc & c/a; B/O & dispose on completion | 158.22 | NR
D | Rocker pipes; 600 long | 76 | NR
|  |  | Concrete bed; 400thk C40; 2 layers A252; 150thk 6F2; exc & c/a; B/O & dispose on completion | 210.95 | NR
E | Adaptor to above ground drainage; trapped gulley; internal floor gulley | 1 | NR
|  |  | Tree pit; 5m x 5m; RootSpace UPVC 500 x 500 x 600hgh 20t load bearing units with aeration caps on 150mm permeable stone, covered with geonet membrane, ; filled with Rootsoil Hydro topsoil; including Arborvent aeration/irrigation inlets, Arborguy anchor straps c/w anchors, Arborflow 100SUDS modular array under 1500 x 1500 tree grille and frame; (for pits under road construction). | 11099.93 | NR
F | Adaptor to above ground drainage; SVP including roddabel access point | 13 | NR
|  |  | Concrete bed; 400thk C40; 2 layers A252; 150thk 6F2; exc & c/a; B/O & dispose on completion | 210.95 | ITEM
G | Allowance for additional fittings | 1 | ITEM
|  |  | Concrete bed; 400thk C40; 2 layers A252; 150thk 6F2; exc & c/a; B/O & dispose on completion | 210.95 | NR
H | Rocker pipes; 1200 long | 4 | NR
|  |  | Concrete bed; 400thk C40; 2 layers A252; 150thk 6F2; exc & c/a; B/O & dispose on completion | 210.95 | M
J | 150 nominal size; in trenches | 68 | M
|  |  | 375 slab + pile caps @ 6m c/s + core base | 968.27 | M
K | Sleeve through pile caps and ground beams | 3 | M
|  |  | Bed; ne 150mm thk; sloping | 190.92 | NR
L | Branches 150 x 100 x 150 | 2 | NR
|  |  | Concrete bed; 300thk C40; 2 layers A252; 150thk 6F2; exc & c/a; B/O & dispose on completion | 158.22 | NR
M | Rocker pipes; 600 long | 16 | NR
|  |  | Concrete bed; 400thk C40; 2 layers A252; 150thk 6F2; exc & c/a; B/O & dispose on completion | 210.95 | ITEM
N | Allowance for additional fittings | 1 | ITEM
|  |  | Concrete bed; 400thk C40; 2 layers A252; 150thk 6F2; exc & c/a; B/O & dispose on completion | 210.95 | NR
P | Rocker pipes; 1200 long | 2 | NR
UPVC accessories Gullies; as Spec. R12
|  |  | Concrete bed; 100thk C40; 1 layers A252; 100thk 6F2; exc & c/a; B/O & dispose on completion | 73.16 | NR
Q | Internal gully; 100 nominal size outlet; grating type/syely tbc; bedding and surrounding in plain in-situ concrete, Grade C20, 20 maximum aggregate | 1 | NR
|  |  | Cast in GRP mesh grid flooring to service riser openings; 38mm thick; spans ne 1.5m including angle all round (NHBC spec); large openings 1500 x 1000 (1.50m2) | 215.26 | NR
R | Internal shower gully; 100 nominal size outlet; grating type/syely tbc; bedding and surrounding in plain in-situ concrete, Grade C20, 20 maximum aggregate | 7 | NR
Page Total 23000/1/3
DRAINAGE - 23100 - Foul Drainage
| Description | Qty | Unit |  |  | Notes
MANHOLES DISPOSAL SYSTEMS R12 Manholes Precast concrete manholes Manholes
|  |  | PC concrete; 1050 dia; 600sq B125 C&F; depth to invert: 1.5 - 1.75 m | 1611.33 | NR
A | Internal; 450 x 600 precase concrete chamber; 1.00 to 1.50m deep; all necessary excavation; disposal of excavated material off-site; earthwork support; backfilling with concrete; bedding and surrounding; complete with double sealed airtight recessed access cover and frame (strength class A15) and 200 thick collar; 150 nominal size main channel; multiple branch channels; all necessary fittings and accessories | 1 | NR
Manholes (within existing)
|  |  | PC concrete; 1050 dia; 600sq B125 C&F; depth to invert: 1.5 - 1.75 m | 1611.33 | NR
B | Internal; 450 x 600 precase concrete chamber; 1.00 to 1.50m deep; all necessary excavation; disposal of excavated material off-site; earthwork support; backfilling with concrete; bedding and surrounding; complete with double sealed airtight recessed access cover and frame (strength class A15) and 200 thick collar; 100 nominal size main channel; multiple branch channels; all necessary fittings and accessories | 5 | NR
|  |  | PC concrete; 1050 dia; 600sq B125 C&F; depth to invert: 1.5 - 1.75 m | 1611.33 | NR
C | Internal; 450 x 600 precase concrete chamber; 1.00 to 1.50m deep; all necessary excavation; disposal of excavated material off-site; earthwork support; backfilling with concrete; bedding and surrounding; complete with double sealed airtight recessed access cover and frame (strength class A15) and 200 thick collar; 150 nominal size main channel; multiple branch channels; all necessary fittings and accessories | 2 | NR
|  |  | PC concrete; 1050 dia; 600sq B125 C&F; depth to invert: 2 - 2.25 m | 1945.59 | NR
D | Internal; 450 x 600 precase concrete chamber; 1.50 to 2.00m deep; all necessary excavation; disposal of excavated material off-site; earthwork support; backfilling with concrete; bedding and surrounding; complete with double sealed airtight recessed access cover and frame (strength class A15) and 200 thick collar; 150 nominal size main channel; multiple branch channels; all necessary fittings and accessories | 1 | NR
Page Total 23000/1/4
DRAINAGE - 23100 - Foul Drainage
| Description | Qty | Unit |  |  | Notes
Manholes
|  |  | PC concrete; 1200 dia; depth to invert: 2.75 - 3.0 m | 2832.2 | NR
A | External; 1200 dia precase concrete chamber; 2.00 to 2.50m deep; all necessary excavation; disposal of excavated material off-site; earthwork support; backfilling with concrete; bedding and surrounding; complete with recessed access cover and frame (strength class D400) and 200 thick collar; 150 nominal size main channel; multiple branch channels; all necessary fittings and accessories | 3 | NR
UPVC accessories Inspection Chambers; as Spec. R12/
|  |  | PC concrete; 1050 dia; 600sq B125 C&F; depth to invert: 2.75 - 3.0 m | 2446.97 | NR
B | External; 450 dia; 1.00 to 1.50m deep; all necessary excavation; disposal of excavated material off-site; earthwork support; backfilling with concrete; bedding and surrounding; complete with recessed access cover and frame (strength class B125) and 200 thick collar; 150 nominal size main channel; multiple branch channels; all necessary fittings and accessories | 1 | NR
|  |  | PC concrete; 1050 dia; 600sq B125 C&F; depth to invert: 2.75 - 3.0 m | 2446.97 | NR
C | External; 450 dia; 1.00 to 1.50m deep; all necessary excavation; disposal of excavated material off-site; earthwork support; backfilling with concrete; bedding and surrounding; complete with recessed access cover and frame (strength class C250) and 200 thick collar; 150 nominal size main channel; multiple branch channels; all necessary fittings and accessories | 3 | NR
Connecting to existing live sewer Make new branch connection to existing manhole within site boundary
|  |  | PC concrete; 1050 dia; 600sq B125 C&F; depth to invert: 2.75 - 3.0 m | 2446.97 | NR
D | Locating existing live manhole; excavating pits 2m maximum depth; earthwork support; expose wall of manhole; temporarily stopping or diverting flow; make new branch connection and drop manhole detail; backfilling with hardcore material; disposing of surplus material by removing from site | 2 | NR |  |  | This sum if for the connection works on Common Lane
Page Total 23000/1/5
DRAINAGE - 23100 - Foul Drainage
| Description | Qty | Unit |  |  | Notes
TESTING DISPOSAL SYSTEMS R12 Drainage below ground Testing and commissioning Complete drainage installation; as Spec. R12/
|  |  | CCTV survey | 2124 | ITEM
A | CCTV Drainage Survey of complete installation; hardcopies and digital copy of survey to be handed over upon completion of the works | 1 | ITEM
|  |  | PC concrete; 1050 dia; 600sq B125 C&F; depth to invert: 2 - 2.25 m | 1945.59 | ITEM
B | To include for general testing, water and air testing, water testing of manholes and inspections chambers; complete with cleaning out debris | 1 | ITEM
Page Total 23000/1/6
DRAINAGE - 23200 - Storm Drainage
| Description | Qty | Unit |  |  | Notes
BILL NR 23200 - DRAINAGE - STORM DRAINAGE DRAINAGE RUNS DISPOSAL SYSTEMS R12 Drainage below ground Excavating trenches For pipes; not exceeding 200 nominal size
|  |  | Excavate trenches for 225mm dia ducts; backfill with 6F2; dispose of surplus off site; depth to invert: 1.75 - 2.0 m | 241.48 | M
A | 750 average depth; backfilling with hardcore material; compacted in layers | 164 | M
|  |  | Excavate trenches for 225mm dia ducts; backfill with 6F2; dispose of surplus off site; depth to invert: 1.75 - 2.0 m | 241.48 | M
B | 1000 average depth; backfilling with hardcore material; compacted in layers | 42 | M
|  |  | Excavate trenches for 225mm dia ducts; backfill with 6F2; dispose of surplus off site; depth to invert: 1.75 - 2.0 m | 241.48 | M
C | 1250 average depth; backfilling with hardcore material; compacted in layers | 69 | M
|  |  | Excavate trenches for 225mm dia ducts; backfill with 6F2; dispose of surplus off site; depth to invert: 1.75 - 2.0 m | 241.48 | M
D | 1500 average depth; backfilling with hardcore material; compacted in layers | 10 | M
|  |  | Excavate trenches for 225mm dia ducts; backfill with 6F2; dispose of surplus off site; depth to invert: 1.75 - 2.0 m | 241.48 | M
E | 2000 average depth; backfilling with hardcore material; compacted in layers | 21 | M
For pipes; exceeding 200 nominal size; 300 dia
|  |  | Excavate trenches for 225mm dia ducts; backfill with 6F2; dispose of surplus off site; depth to invert: 1.75 - 2.0 m | 241.48 | M
F | 750 average depth; backfilling with hardcore material; compacted in layers | 113 | M
|  |  | Excavate trenches for 225mm dia ducts; backfill with 6F2; dispose of surplus off site; depth to invert: 1.75 - 2.0 m | 241.48 | M
G | 1000 average depth; backfilling with hardcore material; compacted in layers | 47 | M
|  |  | Excavate trenches for 225mm dia ducts; backfill with 6F2; dispose of surplus off site; depth to invert: 1.75 - 2.0 m | 241.48 | M
H | 1250 average depth; backfilling with hardcore material; compacted in layers | 48 | M
|  |  | Excavate trenches for 225mm dia ducts; backfill with 6F2; dispose of surplus off site; depth to invert: 1.75 - 2.0 m | 241.48 | M
J | 1500 average depth; backfilling with hardcore material; compacted in layers | 46 | M
|  |  | Excavate trenches for 225mm dia ducts; backfill with 6F2; dispose of surplus off site; depth to invert: 1.75 - 2.0 m | 241.48 | M
K | 1750 average depth; backfilling with hardcore material; compacted in layers | 12 | M
Disposal Contaminated ground
|  |  | Hazardous (tip) disposal rate fluctuating based on prime cost of: | 2500 | ITEM
L | Toxic/hazardous material; (PRICING POINT RISK ITEM ) - NOT Measured in accordance with SMM7R | 1 | ITEM
Ground water
|  |  | Dispose ground water | 12362.47 | ITEM
M | Below ground water level; (PRICING POINT - Ground water level not established) - NOT Measured in accordance with SMM7R | 1 | ITEM
Page Total 23000/2/1
DRAINAGE - 23200 - Storm Drainage
| Description | Qty | Unit |  |  | Notes
Surface water
|  |  | Lodging / Accomodation / Travel | 14160 | ITEM
A | generally | 1 | ITEM
Granular material, 10 nominal size Beds and surrounds
|  |  | Pipes in trenches; cast iron; Ensign; size: 150mm dia | 75.05 | M
B | 650 x 500 thick; for pipe 150 nominal size | 177 | M
|  |  | Pipes in trenches; cast iron; Ensign; size: 250mm dia | 155.04 | M
C | 650 x 500 thick; for pipe 300 nominal size | 206 | M
Plain In-situ concrete Grade C20, 20 maximum aggregate; as Spec. R12/483 Beds and surrounds
|  |  | Bed; 150-450mm thk | 329.46 | M
D | 450 x 400 thick; for pipe 150 nominal size | 129 | M
|  |  | Bed; 150-450mm thk | 329.46 | M
E | 650 x 500 thick; for pipe 300 nominal size | 62 | M
Vertical casings
|  |  | Bed; ex 450mm thk | 282.48 | M
F | 450 x 450 thick; for pipe 150 nominal size | 29 | M
Upvc solid wall or clay pipes and fittings; as Spec. R12 Pipes
|  |  | Concrete bed; 400thk C40; 2 layers A252; 150thk 6F2; exc & c/a; B/O & dispose on completion | 210.95 | M
G | 150 nominal size; vertical; in trenches | 29 | M
Extra over for
|  |  | Concrete bed; 400thk C40; 2 layers A252; 150thk 6F2; exc & c/a; B/O & dispose on completion | 210.95 | ITEM
H | Allowance for additional fittings | 1 | ITEM
|  |  | Concrete bed; 400thk C40; 2 layers A252; 150thk 6F2; exc & c/a; B/O & dispose on completion | 210.95 | M
J | 150 nominal size; in trenches | 307 | M
|  |  | Concrete bed; 400thk C40; 2 layers A252; 150thk 6F2; exc & c/a; B/O & dispose on completion | 210.95 | NR
K | Short radius bends | 87 | NR
|  |  | Concrete bed; 400thk C40; 2 layers A252; 150thk 6F2; exc & c/a; B/O & dispose on completion | 210.95 | NR
L | Adaptor to RWP's | 46 | NR
|  |  | Bed; ne 150mm thk; sloping | 190.92 | NR
M | Branches 150 x 150 x 150 | 4 | NR
|  |  | Concrete bed; 400thk C40; 2 layers A252; 150thk 6F2; exc & c/a; B/O & dispose on completion | 210.95 | NR
N | Rocker pies; 600 long | 151 | NR
|  |  | Bed; ne 150mm thk; sloping | 190.92 | NR
P | Branches 300 x 150 x 300 | 17 | NR
|  |  | Concrete bed; 400thk C40; 2 layers A252; 150thk 6F2; exc & c/a; B/O & dispose on completion | 210.95 | NR
Q | Adaptor to above ground drainage; trapped gulley | 7 | NR
|  |  | Concrete bed; 400thk C40; 2 layers A252; 150thk 6F2; exc & c/a; B/O & dispose on completion | 210.95 | ITEM
R | Allowance for additional fittings | 1 | ITEM
|  |  | Cellcore; 220mm; HX B 18/24; under concrete 461-660mm | 33.26 | NR
S | Adaptor to Polystorm Xtra Modular Cell units | 3 | NR
Page Total 23000/2/2
DRAINAGE - 23200 - Storm Drainage
| Description | Qty | Unit |  |  | Notes
Extra over for
|  |  | Concrete bed; 400thk C40; 2 layers A252; 150thk 6F2; exc & c/a; B/O & dispose on completion | 210.95 | M
A | 300 nominal size; in trenches | 268 | M
|  |  | Cellcore; 220mm; HX B 24/32; under concrete 660-900mm | 35.38 | NR
B | Adaptor to Polystorm Xtra Modular Cell units | 2 | NR
|  |  | Concrete bed; 300thk C40; 2 layers A252; 150thk 6F2; exc & c/a; B/O & dispose on completion | 158.22 | NR
C | Rocker pipes; 600 long | 16 | NR
|  |  | Concrete bed; 400thk C40; 2 layers A252; 150thk 6F2; exc & c/a; B/O & dispose on completion | 210.95 | ITEM
D | Allowance for additional fittings | 1 | ITEM
UPVC accessories Gullies; as Spec. R12
|  |  | Concrete bed; 400thk C40; 2 layers A252; 150thk 6F2; exc & c/a; B/O & dispose on completion | 210.95 | NR
E | External gully; 150 nominal size outlet; 375 x 750 concrete gully; D400 grating; bedding and surrounding in plain in-situ concrete, Grade C20, 20 maximum aggregate; as drawing ESC2-CDL-XX-XX-DR-C-50003 Rev P03 | 7 | NR
|  |  | Concrete bed; 150thk C40; 2 layers A252; 150thk 6F2; exc & c/a; B/O & dispose on completion | 99.48 | NR
F | RWP gully; 150 nominal size outlet; vertical inlet hopper with alloy sealing plate; bedding and surrounding in plain in-situ concrete, Grade C20, 20 maximum aggregate; as drawing ESC2-CDL-XX-XX-DR-C-50003 Rev P03 | 46 | NR
Composite accessories Proprietary drainage channel; Aco Multidrain; as drawing ESC2-CDL-XX-XX-DR-C-50003 Rev P03
|  |  | Channel CS1; 255 x 125; concrete bed & haunch | 35.32 | M
G | Level channel; with 150mm nominal size outlet; removable heelsafe grating manufactured from steel; bedding and surrounding in plain in-situ concrete, Grade C20, 20 maximum aggregate | 68 | M
Extra over for
|  |  | Concrete bed; 400thk C40; 2 layers A252; 150thk 6F2; exc & c/a; B/O & dispose on completion | 210.95 | NR
H | end caps | 10 | NR
|  |  | Concrete bed; 250thk C40; 2 layers A252; 150thk 6F2; exc & c/a; B/O & dispose on completion | 126.18 | NR
J | combined outlet sump unit | 10 | NR
Page Total 23000/2/3
DRAINAGE - 23200 - Storm Drainage
| Description | Qty | Unit |  |  | Notes
MANHOLES DISPOSAL SYSTEMS R12 Manholes Precast concrete manholes Manholes
|  |  | PC concrete; 1050 dia; 600sq B125 C&F; depth to invert: 2.25 - 2.5 m | 2112.72 | NR
A | 450 x 600 precase concrete chamber; 0.50 to 1.00m deep; all necessary excavation; disposal of excavated material off-site; earthwork support; backfilling with concrete; bedding and surrounding; complete with recessed access cover and frame (strength class B125) and 200 thick collar; 150 nominal size main channel; multiple branch channels; all necessary fittings and accessories | 2 | NR
|  |  | PC concrete; 1050 dia; 600sq B125 C&F; depth to invert: 2.25 - 2.5 m | 2112.72 | NR
B | 450 x 600 precase concrete chamber; 1.00 to 1.50m deep; all necessary excavation; disposal of excavated material off-site; earthwork support; backfilling with concrete; bedding and surrounding; complete with recessed access cover and frame (strength class D400) and 200 thick collar; 300 nominal size main channel; multiple branch channels; all necessary fittings and accessories | 3 | NR
|  |  | PC concrete; 1050 dia; 600sq B125 C&F; depth to invert: 1.5 - 1.75 m | 1611.33 | NR
C | 600 x 750 precase concrete chamber; 0.50 to 1.00m deep; all necessary excavation; disposal of excavated material off-site; earthwork support; backfilling with concrete; bedding and surrounding; complete with recessed access cover and frame (strength class B125) and 200 thick collar; 150 nominal size main channel; multiple branch channels; all necessary fittings and accessories | 4 | NR
|  |  | PC concrete rectangular manholes; 1200 x 750; depth to invert: 1 - 1.25 m | 1455.12 | NR
D | 600 x 750 precase concrete chamber; 1.00 to 1.50m deep; all necessary excavation; disposal of excavated material off-site; earthwork support; backfilling with concrete; bedding and surrounding; complete with recessed access cover and frame (strength class D400) and 200 thick collar; 300 nominal size main channel; multiple branch channels; all necessary fittings and accessories | 7 | NR
UPVC accessories Inspection Chambers; as Spec. R12/
|  |  | PC concrete; 1050 dia; 600sq B125 C&F; depth to invert: 2.75 - 3.0 m | 2446.97 | NR
E | External; 450 dia; 0.50 to 1.00m deep; all necessary excavation; disposal of excavated material off-site; earthwork support; backfilling with concrete; bedding and surrounding; complete with recessed access cover and frame (strength class B125) and 200 thick collar; 150 nominal size main channel; multiple branch channels; all necessary fittings and accessories | 4 | NR
Page Total 23000/2/4
DRAINAGE - 23200 - Storm Drainage
| Description | Qty | Unit |  |  | Notes
UPVC accessories Inspection Chambers; as Spec. R12/
|  |  | PC concrete; 1050 dia; 600sq B125 C&F; depth to invert: 2.75 - 3.0 m | 2446.97 | NR
A | External; 450 dia; 1.00 to 1.50m deep; all necessary excavation; disposal of excavated material off-site; earthwork support; backfilling with concrete; bedding and surrounding; complete with recessed access cover and frame (strength class B125) and 200 thick collar; 150 nominal size main channel; multiple branch channels; all necessary fittings and accessories | 1 | NR
|  |  | PC concrete; 1050 dia; 600sq B125 C&F; depth to invert: 2.75 - 3.0 m | 2446.97 | NR
B | External; 450 dia; 1.50 to 2.00m deep; all necessary excavation; disposal of excavated material off-site; earthwork support; backfilling with concrete; bedding and surrounding; complete with recessed access cover and frame (strength class B125) and 200 thick collar; 150 nominal size main channel; multiple branch channels; all necessary fittings and accessories | 1 | NR
|  |  | PC concrete; 1050 dia; 600sq B125 C&F; depth to invert: 2.75 - 3.0 m | 2446.97 | NR
C | External; 600 dia; 0.50 to 1.00m deep; all necessary excavation; disposal of excavated material off-site; earthwork support; backfilling with concrete; bedding and surrounding; complete with recessed access cover and frame (strength class B125) and 200 thick collar; 150 nominal size main channel; multiple branch channels; all necessary fittings and accessories | 4 | NR
|  |  | PC concrete; 1050 dia; 600sq B125 C&F; depth to invert: 2.75 - 3.0 m | 2446.97 | NR
D | External; 600 dia; 0.50 to 1.00m deep; all necessary excavation; disposal of excavated material off-site; earthwork support; backfilling with concrete; bedding and surrounding; complete with recessed access cover and frame (strength class D400) and 200 thick collar; 300 nominal size main channel; multiple branch channels; all necessary fittings and accessories | 1 | NR
|  |  | PC concrete; 1050 dia; 600sq B125 C&F; depth to invert: 2.75 - 3.0 m | 2446.97 | NR
E | External; 600 dia; 1.50 to 2.00m deep; all necessary excavation; disposal of excavated material off-site; earthwork support; backfilling with concrete; bedding and surrounding; complete with recessed access cover and frame (strength class D400) and 200 thick collar; 300 nominal size main channel; multiple branch channels; all necessary fittings and accessories | 2 | NR
Connecting to existing live sewer Build new manhole on existing line
|  |  | Excavate trenches for 900mm dia pipes; backfill with SEM; dispose of surplus off site; depth to invert: 2.5 - 2.75m | 242.45 | NR
F | Locating existing live sewer; excavating pits 2m maximum depth; earthwork support; expose and cut out section of pipe; temporarily stopping or diverting flow; build new manhole (new manhole measured elsewhere); backfilling with hardcore material; disposing of surplus material by removing from site | 1 | NR
Page Total 23000/2/5
DRAINAGE - 23200 - Storm Drainage
| Description | Qty | Unit |  |  | Notes
Make new branch connection to existing manhole within site boundary
|  |  | Excavate trenches for 300mm dia pipes; backfill with SEM; dispose of surplus off site; depth to invert: 2 - 2.25m | 103.46 | NR
A | Locating existing live manhole; excavating pits 2m maximum depth; earthwork support; expose wall of manhole; temporarily stopping or diverting flow; make new 300 dia branch connection and drop manhole detail; backfilling with hardcore material; disposing of surplus material by removing from site | 3 | NR
Page Total 23000/2/6
DRAINAGE - 23200 - Storm Drainage
| Description | Qty | Unit |  |  | Notes
TESTING DISPOSAL SYSTEMS R12 Drainage below ground Testing and commissioning Complete drainage installation; as Spec. R12/
|  |  | CCTV survey | 2124 | ITEM
A | CCTV Drainage Survey of complete installation; hardcopies and digital copy of survey to be handed over upon completion of the works | 1 | ITEM
|  |  | Hydraulic testing of water main | 1180 | ITEM
B | To include for general testing, water and air testing, water testing of manholes and inspections chambers; complete with cleaning out debris | 1 | ITEM
Page Total 23000/2/7
DRAINAGE - 23300 - Storm Attenuation
| Description | Qty | Unit |  |  | Notes
BILL NR 23300 - DRAINAGE - ATTENUATION Not Applicable DISPOSAL SYSTEMS R12 ATTENUATION Excavating Pits
|  |  | Excavate basement; ne 2m dp | 6 | M3
A | 2.00 m maximum depth | 336 | M3
Earthwork support To faces of excavation
|  |  | EWS; ne 2m dp; faces ex 4m | 3.95 | M2
B | 2.00 m maximum depth; distance between opposing faces note exceeding 3-60 m | 251 | M2
Disposal
|  |  | Dispose of ground water | 2173.21 | ITEM
C | Ground water; Contractors Risk Item | 1 | ITEM
|  |  | EO for dewatering SW&GW | 12362.47 | ITEM
D | Surface water | 1 | ITEM
Excavated material
|  |  | Excavate & load from stockpile | 2.7 | M3
E | Off site | 336 | M3
Course sand or non angular granular material; graded so that when compacted is dense without voids Filling around attenuation tank
|  |  | Hardstandings; imported Type 2; 250mm thick | 44.85 | M3
F | Not exceeding 250 average thick | 31 | M3
Type 3 gravel; graded so that when compacted is dense without voids Filling to make up levels
|  |  | Imported granular fill; type 1 (c/c); ne 250 thk | 52.09 | M3
G | Over 250 average thick; compacting in layers not exceeding 150 thick | 219 | M3
Surface treatments Compacting
|  |  | Level & compact bottom of excavation | 7.5 | M2
H | Bottom of excavation; with vitrated plate | 168 | M2
|  |  | Level & compact fill | 0.53 | M2
J | filling; with vitrated plate | 168 | M2
Impermeable geomembrane protection sheet; Contractors Proposals as recommended by manufacturer of attenuation tank
|  |  | Level & compact surface of fill; vertical & battered faces | 3 | M2
K | Generally; laying vertically and horizontal to stormcell units; joints lapped and sealed as per manufacturers recommendations | 414 | M2
Page Total 23000/3/1
DRAINAGE - 23300 - Storm Attenuation
| Description | Qty | Unit |  |  | Notes
Impermeable geomembrane protection sheet; Contractors Proposals as recommended by manufacturer of attenuation tank
|  |  | Imported granular fill; type 1 (c/c); ne 250 thk | 52.09 | NR
A | Extra over for sealing around pipework penetrations not exceeding 200 dia | 13 | NR
|  |  | Excavate trenches for 300mm dia pipes; backfill with SEM; dispose of surplus off site; depth to invert: 3 - 3.25m | 252.06 | NR
B | Extra over for sealing around pipework penetrations 300 dia | 2 | NR
Equipment Attenuation tank; refer to drawings ESC"-CDL-XX-XX-DR-C-10002 Rev P01 & 50003 Rev P03
|  |  | Imported granular fill; permeable aggregate 4/20; infill to Cellweb | 124.37 | NR
C | Attenuation; Total void volume 63.4m3 (636 units); Polystorm Xtra modular cell units or equal and approved; 1000 x 500 x 210 high; include for all fittings, fixings, accessories, seals, sealants and the like | 1 | NR
|  |  | Excavate trenches for 225mm dia pipes; backfill with SEM; dispose of surplus off site; depth to invert: 3.25 - 3.5m | 153.67 | NR
D | Extra over for flange adaptor to suit 150 dia pipes | 9 | NR
|  |  | Excavate trenches for 300mm dia pipes; backfill with SEM; dispose of surplus off site; depth to invert: 3.25 - 3.5m | 268.34 | NR
E | Extra over for flange adaptor to suit 300 dia pipes | 2 | NR
|  |  | extra over allowance for opening; 215mm thick precast concrete walls; approx. 1000mm x 2400mm high | 180.84 | NR
F | Extra over for vent pipe; including 1000 x 1000 x 150 thick concrete collar; precast concrete cover frame; 230 x 230 clear opening vented surface box | 5 | NR
Page Total 23000/3/2
DRAINAGE - 23400 - Work to retained Drainage System
| Description | Qty | Unit |  |  | Notes
BILL NR 23400 - DRAINAGE - WORKS TO RETAINED DRAINAGE SYSTEM Not Applicable DISPOSAL SYSTEMS R12 Drainage below ground Remedial works to existing system Existing drainage installation; as Spec. R12/
|  |  | Imported granular fill; type 3 | 71.8 | ITEM
A | Removal of redundant pipework, manholes and the like; PRICING POINT ALLOWANCE | 1 | ITEM
|  |  | Grub up & remove existing basements and underground structures and backfill voids with structural granular fill well compacted in layers; total gross volume m3 | 75.34 | NR
B | Remove and replace existing access cover and frames with new access cover and frames to suit new levels | 18 | NR
|  |  | Imported granular fill; type 3 | 71.8 | ITEM
C | To include for general repairs, pipe lining, testing, water and air testing, water testing of manholes and inspections chambers; complete with cleaning out debris; PRICING POINT ALLOWANCE | 1 | ITEM |  |  | PROV SUM - MORE DETAILS REQUIRED
|  |  | CCTV survey | 2124 | ITEM
D | CCTV Drainage Survey and Report of existing installation; hardcopies and digital copy of survey to be handed over to clients representatives | 1 | ITEM
Page Total 23000/4/1
END