## Comparisons
Trade: | [7 empty] | +Groundworks Additional Items | [8 empty] | Matched Description | Matched Rate | Total Amount | Similarity Score | Match Quality | Matched ID | Unit
Date: | [7 empty] | 28/05/2025 - 09:04 | [8 empty] | Description: General; ne 250 ¦ Keywords: general, formwork, special, finish, type, , , , , , , , , ,... | 12.27 | 12.27 | 0.302 | Very Poor | Description: General; ne 250 ¦ Keywords: general, formwork, special, finish, type, , , , , , , , , , , , , , , , , , ¦ Phrases: General; ne 250, special finish, , , , , , , , , ¦ Category: Formwork ¦ SubCategory: EO basic finish formwork for 'special' finish (Typ ¦ Unit: m ¦ Rate: 12.27 ¦ Ref: ¦ CreatedAt: 2025-06-16 20:42:15.496649+00 ¦ UpdatedAt: 2025-06-16 20:42:15.880007+00 ¦ _id: 2bdcb77b-8e66-452a-ab5e-ae8873a131f2 ¦ __v: 0 | m
Current Project: | [7 empty] | 25005 - KYN Highgate | [8 empty] | No suitable match found | 0 | 0 | 0.285 | No Match
GA
Completion Total | [14 empty] | 0/120 Items
Bill Total | [14 empty] | 0
Lump Sums Total | [14 empty] | 0
Discount Total | [14 empty] | 0
Adjustment Total | [14 empty] | 0
Attendance Total | [14 empty] | 0
Gross Total (inc Disc, inc Adj, inc Att) | [14 empty] | 0
Provisional Total | [14 empty] | 0
Plugged Total | [14 empty] | 0
Subcontractor Note
Current Page Total | [14 empty] | 0
F | l | a | g | s | - | - | Bill | Section | Page | Ref | Original Ref | Description | Quantity | Unit | Rate | Extension | No suitable match found | 0 | 0 | 0.235 | No Match
[7 empty] | 3 | 3 | 15 | A | 1 | E12 - Lightwell Water Feature E In Situ Concrete / Large Precast Concrete E10 Mixing/Casting/Curing in situ concrete Concrete foundation beneath water feature; grade and detail to be confirmed; including curing, all other associated elements and works required for suitable construction; refer drawing 2337-S4-030-016. Foundations generally | 1 | m3 | 0
[7 empty] | 3 | 3 | 15 | B | 1 | E20 Formwork for in situ concrete Formwork; including all other associated elements and works required for suitable construction; refer drawing 2337-S4-030-016. Sides of foundations plain vertical; height not exceeding 250mm | 5 | m | 0
[7 empty] | 3 | 3 | 15 | C | 1 | E30 Reinforcement for in situ concrete Bar reinforcement (assumed) to concrete; including laps and all necessary works; refer drawing 2337-S4-030-016. Bar assumed reinforcement density @ 85kg/m3 | 0.1 | t | 0
[15 empty] | 3/3/15 | 0
[7 empty] | 3 | 3 | 25 | F | 2 | General Pricing Point allowance for provisionally assumed to be RC structure (subject to confirmation of final material specification), forming a containment structure for the lightwell water feature; wall to be 40mm thick, located behind finished tiling (WF3); including all associated concrete works including, but not limited to, formwork, placement, compaction, and reinforcement if required; refer to drawing 2337-S4-030-016 | 3 | m2 | 0
[7 empty] | 3 | 3 | 25 | G | 2 | allowance for provisionally assumed to be RC structure (subject to confirmation of final material specification), forming a containment structure for the lightwell water feature; base to be 40mm thick, located behind finished tiling (WF3); including all associated concrete works including, but not limited to, formwork, placement, compaction, and reinforcement if required; refer to drawing 2337-S4-030-016 | 2 | m2 | 0
[15 empty] | 3/3/25 | 0
[7 empty] | 3 | 3 | 26 | A | 2 | General Pricing Point allowance for provisionally assumed to be RC structure (subject to confirmation of final material specification), forming a containment structure for the lightwell water feature; front wall to be 90mm thick, located behind render (WF2); including all associated concrete works including, but not limited to, formwork, placement, compaction, and reinforcement if required; refer to drawing 2337-S4-030-016 | 2 | m2 | 0
[15 empty] | 3/3/26 | 0
[7 empty] | 3 | 4 | 5 | F | 35 | Connection between in-situ floor to precast flight; including fixings, finishings and all necessary accessories to complete the work; refer drawing and detail on drawing KYN-CSP-NB-XX-DR-S-8001. Plain 150 - 300mm depth; 200mm high | 20 | m | 0
[15 empty] | 3/4/5 | 0
[7 empty] | 8 | 4 | 3 | A | 0 | Boundary piered wall; 500 high facing brick wall, with 1800 high railings, facing brick piers at 7m centres Boundary Wall Type W1 D Groundwork D20 Excavating and filling Excavating Trenches; width exceeding 300mm; commencing level varying maximum depth not exceeding 1m | 43 | m3 | 0
[7 empty] | 8 | 4 | 3 | B | 0 | Items extra over excavating in inert material irrespective of depth excavating below ground water level | 1 | ITEM | 0
[7 empty] | 8 | 4 | 3 | C | 0 | non-hazardous material; excavating below ground water level | 1 | ITEM | 0
[7 empty] | 8 | 4 | 3 | D | 0 | hazardous material; excavating below ground water level | 1 | ITEM | 0
[7 empty] | 8 | 4 | 3 | E | 0 | next existing services | 1 | ITEM | 0
[7 empty] | 8 | 4 | 3 | F | 0 | around existing services crossing excavation | 1 | ITEM | 0
[7 empty] | 8 | 4 | 3 | G | 0 | Breaking out existing materials rock | 1 | ITEM | 0
[7 empty] | 8 | 4 | 3 | H | 0 | concrete | 1 | ITEM | 0
[7 empty] | 8 | 4 | 3 | J | 0 | reinforced concrete | 1 | ITEM | 0
[7 empty] | 8 | 4 | 3 | K | 0 | brickwork, blockwork or stonework | 1 | ITEM | 0
[7 empty] | 8 | 4 | 3 | L | 0 | coated macadam or asphalt | 1 | ITEM | 0
[7 empty] | 8 | 4 | 3 | M | 0 | Working space allowance to excavations trenches | 143 | m2 | 0
[7 empty] | 8 | 4 | 3 | N | 0 | Earthwork support maximum depth not exceeding 1.00m distance between opposing faces not exceeding 2.00 m | 143 | m2 | 0
[15 empty] | 8/4/3 | 0
[7 empty] | 8 | 4 | 4 | A | 0 | Disposal surface water | 1 | ITEM | 0
[7 empty] | 8 | 4 | 4 | B | 0 | ground water | 1 | ITEM | 0
[7 empty] | 8 | 4 | 4 | C | 0 | excavated material, non-hazardous/ hazardous; off site | 16 | m3 | 0
[7 empty] | 8 | 4 | 4 | D | 0 | Filing to excavated material Filling to make up levels average thickness exceeding 0.25m; arising from the excavation | 28 | m3 | 0
[7 empty] | 8 | 4 | 4 | E | 0 | Surface treatments compacting; bottom of excavations | 46 | m2 | 0
[7 empty] | 8 | 4 | 4 | F | 0 | compacting; filling | 46 | m2 | 0
[7 empty] | 8 | 4 | 4 | G | 0 | E In Situ Concrete / Large Precast Concrete E10 Mixing/Casting/Curing in situ concrete Blinding below footings; grade C16/20; including all necessary accessories required to complete the work; refer drawing no. 2337-S4-010-001, 002, KYN-CSP-NB-XX-DR-C-9021, KYN-CSP-NB-XX-DR-S-1001 Beds thickness not exceeding 150 mm; 50 mm thick | 3 | m3 | 0
[7 empty] | 8 | 4 | 4 | H | 0 | Reinforced concrete construction; concrete designation C32/40; design chemical class - DC-3z; consistence class - S3; chloride class - CL 0.40; in accordance with BS 8500-1; including all accessories to complete the work; all in accordance with concrete specification; refer drawing no. 2337-S4-010-001, 002, KYN-CSP-NB-XX-DR-C-9021, KYN-CSP-NB-XX-DR-S-1001 Foundations generally; reinforced | 14 | m3 | 0
[15 empty] | 8/4/4 | 0
[7 empty] | 8 | 4 | 5 | A | 0 | E20 Formwork for in situ concrete Formwork for in situ concrete; to maintain specified dimensioning tolerances of finished concrete structure; including all necessary accessories to complete the work; refer drawing no. 2337-S4-010-001, 002, KYN-CSP-NB-XX-DR-C-9021, KYN-CSP-NB-XX-DR-S-1001 Sides of foundations plain vertical; height 250 mm - 500 mm | 46 | m | 0
[7 empty] | 8 | 4 | 5 | B | 0 | E30 Reinforcement for situ concrete B1131 mesh reinforcement; including all lap lengths; and adhering to sustainability requirement of sourcing recycled content (if required); including necessary works; refer drawing no. 2337-S4-010-001, 002, KYN-CSP-NB-XX-DR-C-9021, KYN-CSP-NB-XX-DR-S-1001 Fabric B1131 mesh; to strip footing | 46 | m2 | 0
[7 empty] | 8 | 4 | 5 | C | 0 | allow for provision of all chairs/spacers required to support reinforcement. | 1 | ITEM | 0
[15 empty] | 8/4/5 | 0
[7 empty] | 8 | 4 | 7 | A | 0 | Retaining wall; to northern boundary, RC wall, to sit inside of boundary Boundary Retaining Wall Type W3 D Groundwork D20 Excavating and filling Excavating Pits (8nr) maximum depth 2.00 - 4.00 m | 20 | m3 | 0
[7 empty] | 8 | 4 | 7 | B | 0 | Trenches; width exceeding 300mm; commencing level varying maximum depth not exceeding 1.00 m | 45 | m3 | 0
[7 empty] | 8 | 4 | 7 | C | 0 | Items extra over excavating in inert material irrespective of depth excavating below ground water level | 1 | ITEM | 0
[7 empty] | 8 | 4 | 7 | D | 0 | non-hazardous material; excavating below ground water level | 1 | ITEM | 0
[7 empty] | 8 | 4 | 7 | E | 0 | hazardous material; excavating below ground water level | 1 | ITEM | 0
[7 empty] | 8 | 4 | 7 | F | 0 | next existing services | 1 | ITEM | 0
[7 empty] | 8 | 4 | 7 | G | 0 | around existing services crossing excavation | 1 | ITEM | 0
[7 empty] | 8 | 4 | 7 | H | 0 | Breaking out existing materials rock | 1 | ITEM | 0
[7 empty] | 8 | 4 | 7 | J | 0 | concrete | 1 | ITEM | 0
[7 empty] | 8 | 4 | 7 | K | 0 | reinforced concrete | 1 | ITEM | 0
[7 empty] | 8 | 4 | 7 | L | 0 | brickwork, blockwork or stonework | 1 | ITEM | 0
[7 empty] | 8 | 4 | 7 | M | 0 | coated macadam or asphalt | 1 | ITEM | 0
[15 empty] | 8/4/7 | 0
[7 empty] | 8 | 4 | 8 | A | 0 | Working space allowance to excavations maximum depth 2.00 - 4.00 m pits | 98 | m2 | 0
[7 empty] | 8 | 4 | 8 | B | 0 | trenches | 222 | m2 | 0
[7 empty] | 8 | 4 | 8 | C | 0 | Earthwork support maximum depth 2.00 - 4.00 m distance between opposing faces not exceeding 2.00 m | 320 | m2 | 0
[7 empty] | 8 | 4 | 8 | D | 0 | Disposal surface water | 1 | ITEM | 0
[7 empty] | 8 | 4 | 8 | E | 0 | ground water | 1 | ITEM | 0
[7 empty] | 8 | 4 | 8 | F | 0 | excavated material, non-hazardous/ hazardous; off site | 40 | m3 | 0
[7 empty] | 8 | 4 | 8 | G | 0 | Filing to excavated material Filling to make up levels average thickness exceeding 0.25m; arising from the excavation | 25 | m3 | 0
[7 empty] | 8 | 4 | 8 | H | 0 | Surface treatments compacting; bottom of excavations | 62 | m2 | 0
[7 empty] | 8 | 4 | 8 | J | 0 | compacting; filling | 62 | m2 | 0
[7 empty] | 8 | 4 | 8 | K | 0 | E In Situ Concrete / Large Precast Concrete E10 Mixing/Casting/Curing in situ concrete Blinding below footings; grade C16/20; including all necessary accessories required to complete the work; refer drawing no. 2337-S4-010-001, 002, KYN-CSP-NB-XX-DR-C-9022, 9023, KYN-CSP-NB-XX-DR-S-1001 Beds thickness not exceeding 150 mm; 50 mm thick | 4 | m3 | 0
[15 empty] | 8/4/8 | 0
[7 empty] | 8 | 4 | 9 | A | 0 | Mas concrete; grade C16/20; including all necessary accessories required to complete the work; refer drawing no. 2337-S4-010-001, 002, KYN-CSP-NB-XX-DR-C-9022, 9023, KYN-CSP-NB-XX-DR-S-1001 Beds thickness exceeding 450 mm | 19 | m3 | 0
[7 empty] | 8 | 4 | 9 | B | 0 | Reinforced concrete construction; concrete designation C32/40; design chemical class - DC-3z; consistence class - S3; chloride class - CL 0.40; in accordance with BS 8500-1; including all accessories to complete the work; refer drawing no. 2337-S4-010-001, 002, KYN-CSP-NB-XX-DR-C-9022, 9023, KYN-CSP-NB-XX-DR-S-1001 Foundations generally; reinforced | 21 | m3 | 0
[7 empty] | 8 | 4 | 9 | C | 0 | Walls thickness 150-450 mm | 9 | m3 | 0
[7 empty] | 8 | 4 | 9 | D | 0 | E20 Formwork for in situ concrete Formwork for in situ concrete; to maintain specified dimensioning tolerances of finished concrete structure; including all necessary accessories to complete the work; refer drawing no. 2337-S4-010-001, 002, KYN-CSP-NB-XX-DR-C-9021, KYN-CSP-NB-XX-DR-S-1001 Sides of foundations plain vertical; height 250 mm - 500 mm | 8 | m | 0
[7 empty] | 8 | 4 | 9 | E | 0 | plain vertical; height 500 mm - 1.00 m | 24 | m | 0
[7 empty] | 8 | 4 | 9 | F | 0 | Walls vertical | 81 | m2 | 0
[15 empty] | 8/4/9 | 0
[7 empty] | 8 | 4 | 10 | A | 1 | E30 Reinforcement for situ concrete Reinforcement bars; grade 500N/mm2 to BS 4449, BS 4482, BS 4483 or BS 6744; including all lap lengths; and adhering to sustainability requirement of sourcing recycled content (if required); including necessary works; refer drawing no. 2337-S4-010-001, 002, KYN-CSP-NB-XX-DR-C-9021, KYN-CSP-NB-XX-DR-S-1001 Bar to footing; assumed density @ 100 kg/m3 | 2.01 | t | 0
[7 empty] | 8 | 4 | 10 | B | 1 | to walls; assumed density @ 150 kg/m3 | 1.21 | t | 0
[7 empty] | 8 | 4 | 10 | C | 1 | allow for provision of all chairs/spacers required to support reinforcement. | 1 | ITEM | 0
[7 empty] | 8 | 4 | 10 | D | 1 | Any other works not included in CSA: Brick retaining wall D Groundwork D20 Excavating and filling Excavating Trenches; width exceeding 300mm; commencing level varying maximum depth not exceeding 1.00 m | 9 | m3 | 0
[7 empty] | 8 | 4 | 10 | E | 1 | Items extra over excavating in inert material irrespective of depth excavating below ground water level | 1 | ITEM | 0
[7 empty] | 8 | 4 | 10 | F | 1 | non-hazardous material; excavating below ground water level | 1 | ITEM | 0
[7 empty] | 8 | 4 | 10 | G | 1 | hazardous material; excavating below ground water level | 1 | ITEM | 0
[7 empty] | 8 | 4 | 10 | H | 1 | next existing services | 1 | ITEM | 0
[7 empty] | 8 | 4 | 10 | J | 1 | around existing services crossing excavation | 1 | ITEM | 0
[15 empty] | 8/4/10 | 0
[7 empty] | 8 | 4 | 11 | A | 1 | Breaking out existing materials rock | 1 | ITEM | 0
[7 empty] | 8 | 4 | 11 | B | 1 | concrete | 1 | ITEM | 0
[7 empty] | 8 | 4 | 11 | C | 1 | reinforced concrete | 1 | ITEM | 0
[7 empty] | 8 | 4 | 11 | D | 1 | brickwork, blockwork or stonework | 1 | ITEM | 0
[7 empty] | 8 | 4 | 11 | E | 1 | coated macadam or asphalt | 1 | ITEM | 0
[7 empty] | 8 | 4 | 11 | F | 1 | Working space allowance to excavations maximum depth not exceeding 1.00 m trenches | 18 | m2 | 0
[7 empty] | 8 | 4 | 11 | G | 1 | Earthwork support maximum depth not exceeding 1.00 m distance between opposing faces not exceeding 2.00 m | 18 | m2 | 0
[7 empty] | 8 | 4 | 11 | H | 1 | Disposal surface water | 1 | ITEM | 0
[7 empty] | 8 | 4 | 11 | J | 1 | ground water | 1 | ITEM | 0
[7 empty] | 8 | 4 | 11 | K | 1 | excavated material, non-hazardous/ hazardous; off site | 6 | m3 | 0
[7 empty] | 8 | 4 | 11 | L | 1 | Filing to excavated material Filling to make up levels average thickness exceeding 0.25m; arising from the excavation | 3 | m3 | 0
[7 empty] | 8 | 4 | 11 | M | 1 | Surface treatments compacting; bottom of excavations | 9 | m2 | 0
[7 empty] | 8 | 4 | 11 | N | 1 | compacting; filling | 6 | m2 | 0
[15 empty] | 8/4/11 | 0
[7 empty] | 8 | 4 | 12 | A | 1 | E In Situ Concrete / Large Precast Concrete E10 Mixing/Casting/Curing in situ concrete Blinding below footings; grade C16/20; including all necessary accessories required to complete the work; refer drawing no. 2337-S4-010-001, 002, KYN-CSP-NB-XX-DR-C-9022, 9023, 9026, KYN-CSP-NB-XX-DR-S-1001 Beds thickness not exceeding 150 mm; 50 mm thick | 1 | m3 | 0
[7 empty] | 8 | 4 | 12 | B | 1 | Reinforced concrete construction; concrete designation C32/40; design chemical class - DC-3z; consistence class - S3; chloride class - CL 0.40; in accordance with BS 8500-1; including all accessories to complete the work; refer drawing no. 2337-S4-010-001, 002, KYN-CSP-NB-XX-DR-C-9022, 9023, KYN-CSP-NB-XX-DR-S-1001 Foundations generally; reinforced | 2 | m3 | 0
[7 empty] | 8 | 4 | 12 | C | 1 | E20 Formwork for in situ concrete Formwork for in situ concrete; to maintain specified dimensioning tolerances of finished concrete structure; including all necessary accessories to complete the work; refer drawing no. 2337-S4-010-001, 002, KYN-CSP-NB-XX-DR-C-9021, KYN-CSP-NB-XX-DR-S-1001 Sides of foundations plain vertical; height not exceeding 250 mm | 8 | m | 0
[7 empty] | 8 | 4 | 12 | D | 1 | E30 Reinforcement for situ concrete B503 mesh; including all lap lengths; and adhering to sustainability requirement of sourcing recycled content (if required); including necessary works; refer drawing no. 2337-S4-010-001, 002, KYN-CSP-NB-XX-DR-C-9021, KYN-CSP-NB-XX-DR-S-1001 Fabric B503 mesh | 9 | m2 | 0
[15 empty] | 8/4/12 | 0
[7 empty] | 8 | 4 | 13 | A | 1 | E30 Reinforcement for situ concrete B503 mesh; including all lap lengths; and adhering to sustainability requirement of sourcing recycled content (if required); including necessary works; refer drawing no. 2337-S4-010-001, 002, KYN-CSP-NB-XX-DR-C-9021, KYN-CSP-NB-XX-DR-S-1001 Fabric allow for provision of all chairs/spacers required to support reinforcement. | 1 | ITEM | 0
[15 empty] | 8/4/13 | 0
[7 empty] | 8 | 4 | 14 | A | 1 | F31 Precast concrete cills/lintels/copings/feature s Coping to top of wall; details tbc; including necessary works; refer drawing no. KYN-CSP-NB-XX-DR-C-9021, 9023, 9026, KYN-CSP-NB-XX-DR-S-1001 Coping 215mm wide | 10 | m | 0
[7 empty] | 8 | 4 | 14 | B | 1 | Retaining wall W4 & wall W5 D Groundwork D20 Excavating and filling Excavating Trenches; width exceeding 300mm; commencing level varying maximum depth not exceeding 1.00 m | 7 | m3 | 0
[7 empty] | 8 | 4 | 14 | C | 1 | Items extra over excavating in inert material irrespective of depth excavating below ground water level | 1 | ITEM | 0
[7 empty] | 8 | 4 | 14 | D | 1 | non-hazardous material; excavating below ground water level | 1 | ITEM | 0
[7 empty] | 8 | 4 | 14 | E | 1 | hazardous material; excavating below ground water level | 1 | ITEM | 0
[7 empty] | 8 | 4 | 14 | F | 1 | next existing services | 1 | ITEM | 0
[7 empty] | 8 | 4 | 14 | G | 1 | around existing services crossing excavation | 1 | ITEM | 0
[7 empty] | 8 | 4 | 14 | H | 1 | Breaking out existing materials rock | 1 | ITEM | 0
[7 empty] | 8 | 4 | 14 | J | 1 | concrete | 1 | ITEM | 0
[7 empty] | 8 | 4 | 14 | K | 1 | reinforced concrete | 1 | ITEM | 0
[7 empty] | 8 | 4 | 14 | L | 1 | brickwork, blockwork or stonework | 1 | ITEM | 0
[15 empty] | 8/4/14 | 0
[7 empty] | 8 | 4 | 15 | A | 1 | Breaking out existing materials coated macadam or asphalt | 1 | ITEM | 0
[7 empty] | 8 | 4 | 15 | B | 1 | Working space allowance to excavations maximum depth not exceeding 1.00 m trenches | 52 | m2 | 0
[7 empty] | 8 | 4 | 15 | C | 1 | Earthwork support maximum depth not exceeding 1.00 m distance between opposing faces not exceeding 2.00 m | 52 | m2 | 0
[7 empty] | 8 | 4 | 15 | D | 1 | Disposal surface water | 1 | ITEM | 0
[7 empty] | 8 | 4 | 15 | E | 1 | ground water | 1 | ITEM | 0
[7 empty] | 8 | 4 | 15 | F | 1 | excavated material, non-hazardous/ hazardous; off site | 7 | m3 | 0
[7 empty] | 8 | 4 | 15 | G | 1 | Filing to excavated material Filling to make up levels average thickness exceeding 0.25m; arising from the excavation | 4 | m3 | 0
[7 empty] | 8 | 4 | 15 | H | 1 | Filling to make up levels average thickness not exceeding 0.25m; obtained off site, MOT type 1 | 1 | m3 | 0
[7 empty] | 8 | 4 | 15 | J | 1 | Surface treatments compacting; bottom of excavations | 9 | m2 | 0
[7 empty] | 8 | 4 | 15 | K | 1 | compacting; filling | 6 | m2 | 0
[15 empty] | 8/4/15 | 0
[7 empty] | 8 | 4 | 16 | A | 1 | E In Situ Concrete / Large Precast Concrete E10 Mixing/Casting/Curing in situ concrete Blinding below footings; grade C16/20; including all necessary accessories required to complete the work; refer drawing no. 2337-S4-010-001, 002, KYN-CSP-NB-XX-DR-C-9022, 9023, 9026, KYN-CSP-NB-XX-DR-S-1001 Beds thickness not exceeding 150 mm; 50 mm thick | 1 | m3 | 0
[7 empty] | 8 | 4 | 16 | B | 1 | Reinforced concrete construction; concrete designation C32/40; design chemical class - DC-3z; consistence class - S3; chloride class - CL 0.40; in accordance with BS 8500-1; including all accessories to complete the work; refer drawing no. 2337-S4-010-001, 002, KYN-CSP-NB-XX-DR-C-9022, 9023, KYN-CSP-NB-XX-DR-S-1001 Foundations generally; reinforced | 2 | m3 | 0
[7 empty] | 8 | 4 | 16 | C | 1 | E20 Formwork for in situ concrete Formwork for in situ concrete; to maintain specified dimensioning tolerances of finished concrete structure; including all necessary accessories to complete the work; refer drawing no. 2337-S4-010-001, 002, KYN-CSP-NB-XX-DR-C-9021, KYN-CSP-NB-XX-DR-S-1001 Sides of foundations plain vertical; height not exceeding 250 mm | 70 | m | 0
[7 empty] | 8 | 4 | 16 | D | 1 | E30 Reinforcement for situ concrete Reinforcement; including all lap lengths; and adhering to sustainability requirement of sourcing recycled content (if required); including necessary works; refer drawing no. 2337-S4-010-001, 002, KYN-CSP-NB-XX-DR-C-9021, KYN-CSP-NB-XX-DR-S-1001 to footing; assumed density @ 100 kg/m3 | 0.2 | t | 0
[15 empty] | 8/4/16 | 0
[7 empty] | 8 | 4 | 17 | A | 1 | E30 Reinforcement for situ concrete Reinforcement; including all lap lengths; and adhering to sustainability requirement of sourcing recycled content (if required); including necessary works; refer drawing no. 2337-S4-010-001, 002, KYN-CSP-NB-XX-DR-C-9021, KYN-CSP-NB-XX-DR-S-1001 allow for provision of all chairs/spacers required to support reinforcement. | 1 | ITEM | 0
[15 empty] | 8/4/17 | 0
[7 empty] | 8 | 4 | 18 | A | 1 | J Waterproofing J30 Liquid applied tanking/damp proofing Cold applied waterproofing to specialist details; including all asociated works; refer drawing no. 2337-S4-030-007 Tanking and damp proofing width not exceeding 150mm; horizontal | 69 | m | 0
[7 empty] | 8 | 4 | 18 | B | 1 | width 225-300mm; horizontal | 35 | m | 0
[7 empty] | 8 | 4 | 18 | C | 1 | width exceeding 300mm; vertical | 40 | m | 0
[7 empty] | 8 | 4 | 18 | E | 1 | General pricing point allow for high picket fencing as per CSA | 1 | ITEM | 0
[7 empty] | 8 | 4 | 18 | F | 1 | allow for high close boarded fencing to neighbouring boundaries as per CSA | 1 | ITEM | 0
[7 empty] | 8 | 4 | 18 | G | 1 | allow for curved lightwell; in situ concrete retaining wall; as per CSA | 1 | ITEM | 0
[7 empty] | 8 | 4 | 18 | H | 1 | allow for curved lightwell; associated excavation and muckaway; as per CSA | 1 | ITEM | 0
[7 empty] | 8 | 4 | 18 | J | 1 | allow for automised vehicle gates, to egress point where required as per CSA | 1 | ITEM | 0
[15 empty] | 8/4/18 | 0
Note on P12: 0.00%

## Lump Sums
Lump Sums
Contact
GA | Name | Quantity | Unit | Rate | Total

## Attendances & Adjustments
Adjustments
GA
Adjustment | 0%
Allowance | 0%
Attendances
GA
Attendance | 0

## Subcontractor Notes
Trade: | [7 empty] | +Groundworks Additional Items | [7 empty] | Matched Description | Matched Rate | Total Amount | Similarity Score | Match Quality | Matched ID | Unit
Date: | [7 empty] | 28/05/2025 - 09:04 | [7 empty] | Description: General; ne 250 ¦ Keywords: general, formwork, special, finish, type, , , , , , , , , ,... | 12.27 | 12.27 | 0.302 | Very Poor | Description: General; ne 250 ¦ Keywords: general, formwork, special, finish, type, , , , , , , , , , , , , , , , , , ¦ Phrases: General; ne 250, special finish, , , , , , , , , ¦ Category: Formwork ¦ SubCategory: EO basic finish formwork for 'special' finish (Typ ¦ Unit: m ¦ Rate: 12.27 ¦ Ref: ¦ CreatedAt: 2025-06-16 20:42:15.496649+00 ¦ UpdatedAt: 2025-06-16 20:42:15.880007+00 ¦ _id: 2bdcb77b-8e66-452a-ab5e-ae8873a131f2 ¦ __v: 0 | m
Current Project: | [7 empty] | 25005 - KYN Highgate | [7 empty] | No suitable match found | 0 | 0 | 0.285 | No Match
GA
Subcontractor Note
F | l | a | g | s | - | - | Bill | Section | Page | Ref | Original Ref | Description | Quantity | Unit | Rate Note | No suitable match found | 0 | 0 | 0.235 | No Match
[7 empty] | 3 | 3 | 15 | A | 1 | E12 - Lightwell Water Feature E In Situ Concrete / Large Precast Concrete E10 Mixing/Casting/Curing in situ concrete Concrete foundation beneath water feature; grade and detail to be confirmed; including curing, all other associated elements and works required for suitable construction; refer drawing 2337-S4-030-016. Foundations generally | 1 | m3
[7 empty] | 3 | 3 | 15 | B | 1 | E20 Formwork for in situ concrete Formwork; including all other associated elements and works required for suitable construction; refer drawing 2337-S4-030-016. Sides of foundations plain vertical; height not exceeding 250mm | 5 | m
[7 empty] | 3 | 3 | 15 | C | 1 | E30 Reinforcement for in situ concrete Bar reinforcement (assumed) to concrete; including laps and all necessary works; refer drawing 2337-S4-030-016. Bar assumed reinforcement density @ 85kg/m3 | 0.1 | t
[7 empty] | 3 | 3 | 25 | F | 2 | General Pricing Point allowance for provisionally assumed to be RC structure (subject to confirmation of final material specification), forming a containment structure for the lightwell water feature; wall to be 40mm thick, located behind finished tiling (WF3); including all associated concrete works including, but not limited to, formwork, placement, compaction, and reinforcement if required; refer to drawing 2337-S4-030-016 | 3 | m2
[7 empty] | 3 | 3 | 25 | G | 2 | allowance for provisionally assumed to be RC structure (subject to confirmation of final material specification), forming a containment structure for the lightwell water feature; base to be 40mm thick, located behind finished tiling (WF3); including all associated concrete works including, but not limited to, formwork, placement, compaction, and reinforcement if required; refer to drawing 2337-S4-030-016 | 2 | m2
[7 empty] | 3 | 3 | 26 | A | 2 | General Pricing Point allowance for provisionally assumed to be RC structure (subject to confirmation of final material specification), forming a containment structure for the lightwell water feature; front wall to be 90mm thick, located behind render (WF2); including all associated concrete works including, but not limited to, formwork, placement, compaction, and reinforcement if required; refer to drawing 2337-S4-030-016 | 2 | m2
[7 empty] | 3 | 4 | 5 | F | 35 | Connection between in-situ floor to precast flight; including fixings, finishings and all necessary accessories to complete the work; refer drawing and detail on drawing KYN-CSP-NB-XX-DR-S-8001. Plain 150 - 300mm depth; 200mm high | 20 | m
[7 empty] | 8 | 4 | 3 | A | 0 | Boundary piered wall; 500 high facing brick wall, with 1800 high railings, facing brick piers at 7m centres Boundary Wall Type W1 D Groundwork D20 Excavating and filling Excavating Trenches; width exceeding 300mm; commencing level varying maximum depth not exceeding 1m | 43 | m3
[7 empty] | 8 | 4 | 3 | B | 0 | Items extra over excavating in inert material irrespective of depth excavating below ground water level | 1 | ITEM
[7 empty] | 8 | 4 | 3 | C | 0 | non-hazardous material; excavating below ground water level | 1 | ITEM
[7 empty] | 8 | 4 | 3 | D | 0 | hazardous material; excavating below ground water level | 1 | ITEM
[7 empty] | 8 | 4 | 3 | E | 0 | next existing services | 1 | ITEM
[7 empty] | 8 | 4 | 3 | F | 0 | around existing services crossing excavation | 1 | ITEM
[7 empty] | 8 | 4 | 3 | G | 0 | Breaking out existing materials rock | 1 | ITEM
[7 empty] | 8 | 4 | 3 | H | 0 | concrete | 1 | ITEM
[7 empty] | 8 | 4 | 3 | J | 0 | reinforced concrete | 1 | ITEM
[7 empty] | 8 | 4 | 3 | K | 0 | brickwork, blockwork or stonework | 1 | ITEM
[7 empty] | 8 | 4 | 3 | L | 0 | coated macadam or asphalt | 1 | ITEM
[7 empty] | 8 | 4 | 3 | M | 0 | Working space allowance to excavations trenches | 143 | m2
[7 empty] | 8 | 4 | 3 | N | 0 | Earthwork support maximum depth not exceeding 1.00m distance between opposing faces not exceeding 2.00 m | 143 | m2
[7 empty] | 8 | 4 | 4 | A | 0 | Disposal surface water | 1 | ITEM
[7 empty] | 8 | 4 | 4 | B | 0 | ground water | 1 | ITEM
[7 empty] | 8 | 4 | 4 | C | 0 | excavated material, non-hazardous/ hazardous; off site | 16 | m3
[7 empty] | 8 | 4 | 4 | D | 0 | Filing to excavated material Filling to make up levels average thickness exceeding 0.25m; arising from the excavation | 28 | m3
[7 empty] | 8 | 4 | 4 | E | 0 | Surface treatments compacting; bottom of excavations | 46 | m2
[7 empty] | 8 | 4 | 4 | F | 0 | compacting; filling | 46 | m2
[7 empty] | 8 | 4 | 4 | G | 0 | E In Situ Concrete / Large Precast Concrete E10 Mixing/Casting/Curing in situ concrete Blinding below footings; grade C16/20; including all necessary accessories required to complete the work; refer drawing no. 2337-S4-010-001, 002, KYN-CSP-NB-XX-DR-C-9021, KYN-CSP-NB-XX-DR-S-1001 Beds thickness not exceeding 150 mm; 50 mm thick | 3 | m3
[7 empty] | 8 | 4 | 4 | H | 0 | Reinforced concrete construction; concrete designation C32/40; design chemical class - DC-3z; consistence class - S3; chloride class - CL 0.40; in accordance with BS 8500-1; including all accessories to complete the work; all in accordance with concrete specification; refer drawing no. 2337-S4-010-001, 002, KYN-CSP-NB-XX-DR-C-9021, KYN-CSP-NB-XX-DR-S-1001 Foundations generally; reinforced | 14 | m3
[7 empty] | 8 | 4 | 5 | A | 0 | E20 Formwork for in situ concrete Formwork for in situ concrete; to maintain specified dimensioning tolerances of finished concrete structure; including all necessary accessories to complete the work; refer drawing no. 2337-S4-010-001, 002, KYN-CSP-NB-XX-DR-C-9021, KYN-CSP-NB-XX-DR-S-1001 Sides of foundations plain vertical; height 250 mm - 500 mm | 46 | m
[7 empty] | 8 | 4 | 5 | B | 0 | E30 Reinforcement for situ concrete B1131 mesh reinforcement; including all lap lengths; and adhering to sustainability requirement of sourcing recycled content (if required); including necessary works; refer drawing no. 2337-S4-010-001, 002, KYN-CSP-NB-XX-DR-C-9021, KYN-CSP-NB-XX-DR-S-1001 Fabric B1131 mesh; to strip footing | 46 | m2
[7 empty] | 8 | 4 | 5 | C | 0 | allow for provision of all chairs/spacers required to support reinforcement. | 1 | ITEM
[7 empty] | 8 | 4 | 7 | A | 0 | Retaining wall; to northern boundary, RC wall, to sit inside of boundary Boundary Retaining Wall Type W3 D Groundwork D20 Excavating and filling Excavating Pits (8nr) maximum depth 2.00 - 4.00 m | 20 | m3
[7 empty] | 8 | 4 | 7 | B | 0 | Trenches; width exceeding 300mm; commencing level varying maximum depth not exceeding 1.00 m | 45 | m3
[7 empty] | 8 | 4 | 7 | C | 0 | Items extra over excavating in inert material irrespective of depth excavating below ground water level | 1 | ITEM
[7 empty] | 8 | 4 | 7 | D | 0 | non-hazardous material; excavating below ground water level | 1 | ITEM
[7 empty] | 8 | 4 | 7 | E | 0 | hazardous material; excavating below ground water level | 1 | ITEM
[7 empty] | 8 | 4 | 7 | F | 0 | next existing services | 1 | ITEM
[7 empty] | 8 | 4 | 7 | G | 0 | around existing services crossing excavation | 1 | ITEM
[7 empty] | 8 | 4 | 7 | H | 0 | Breaking out existing materials rock | 1 | ITEM
[7 empty] | 8 | 4 | 7 | J | 0 | concrete | 1 | ITEM
[7 empty] | 8 | 4 | 7 | K | 0 | reinforced concrete | 1 | ITEM
[7 empty] | 8 | 4 | 7 | L | 0 | brickwork, blockwork or stonework | 1 | ITEM
[7 empty] | 8 | 4 | 7 | M | 0 | coated macadam or asphalt | 1 | ITEM
[7 empty] | 8 | 4 | 8 | A | 0 | Working space allowance to excavations maximum depth 2.00 - 4.00 m pits | 98 | m2
[7 empty] | 8 | 4 | 8 | B | 0 | trenches | 222 | m2
[7 empty] | 8 | 4 | 8 | C | 0 | Earthwork support maximum depth 2.00 - 4.00 m distance between opposing faces not exceeding 2.00 m | 320 | m2
[7 empty] | 8 | 4 | 8 | D | 0 | Disposal surface water | 1 | ITEM
[7 empty] | 8 | 4 | 8 | E | 0 | ground water | 1 | ITEM
[7 empty] | 8 | 4 | 8 | F | 0 | excavated material, non-hazardous/ hazardous; off site | 40 | m3
[7 empty] | 8 | 4 | 8 | G | 0 | Filing to excavated material Filling to make up levels average thickness exceeding 0.25m; arising from the excavation | 25 | m3
[7 empty] | 8 | 4 | 8 | H | 0 | Surface treatments compacting; bottom of excavations | 62 | m2
[7 empty] | 8 | 4 | 8 | J | 0 | compacting; filling | 62 | m2
[7 empty] | 8 | 4 | 8 | K | 0 | E In Situ Concrete / Large Precast Concrete E10 Mixing/Casting/Curing in situ concrete Blinding below footings; grade C16/20; including all necessary accessories required to complete the work; refer drawing no. 2337-S4-010-001, 002, KYN-CSP-NB-XX-DR-C-9022, 9023, KYN-CSP-NB-XX-DR-S-1001 Beds thickness not exceeding 150 mm; 50 mm thick | 4 | m3
[7 empty] | 8 | 4 | 9 | A | 0 | Mas concrete; grade C16/20; including all necessary accessories required to complete the work; refer drawing no. 2337-S4-010-001, 002, KYN-CSP-NB-XX-DR-C-9022, 9023, KYN-CSP-NB-XX-DR-S-1001 Beds thickness exceeding 450 mm | 19 | m3
[7 empty] | 8 | 4 | 9 | B | 0 | Reinforced concrete construction; concrete designation C32/40; design chemical class - DC-3z; consistence class - S3; chloride class - CL 0.40; in accordance with BS 8500-1; including all accessories to complete the work; refer drawing no. 2337-S4-010-001, 002, KYN-CSP-NB-XX-DR-C-9022, 9023, KYN-CSP-NB-XX-DR-S-1001 Foundations generally; reinforced | 21 | m3
[7 empty] | 8 | 4 | 9 | C | 0 | Walls thickness 150-450 mm | 9 | m3
[7 empty] | 8 | 4 | 9 | D | 0 | E20 Formwork for in situ concrete Formwork for in situ concrete; to maintain specified dimensioning tolerances of finished concrete structure; including all necessary accessories to complete the work; refer drawing no. 2337-S4-010-001, 002, KYN-CSP-NB-XX-DR-C-9021, KYN-CSP-NB-XX-DR-S-1001 Sides of foundations plain vertical; height 250 mm - 500 mm | 8 | m
[7 empty] | 8 | 4 | 9 | E | 0 | plain vertical; height 500 mm - 1.00 m | 24 | m
[7 empty] | 8 | 4 | 9 | F | 0 | Walls vertical | 81 | m2
[7 empty] | 8 | 4 | 10 | A | 1 | E30 Reinforcement for situ concrete Reinforcement bars; grade 500N/mm2 to BS 4449, BS 4482, BS 4483 or BS 6744; including all lap lengths; and adhering to sustainability requirement of sourcing recycled content (if required); including necessary works; refer drawing no. 2337-S4-010-001, 002, KYN-CSP-NB-XX-DR-C-9021, KYN-CSP-NB-XX-DR-S-1001 Bar to footing; assumed density @ 100 kg/m3 | 2.01 | t
[7 empty] | 8 | 4 | 10 | B | 1 | to walls; assumed density @ 150 kg/m3 | 1.21 | t
[7 empty] | 8 | 4 | 10 | C | 1 | allow for provision of all chairs/spacers required to support reinforcement. | 1 | ITEM
[7 empty] | 8 | 4 | 10 | D | 1 | Any other works not included in CSA: Brick retaining wall D Groundwork D20 Excavating and filling Excavating Trenches; width exceeding 300mm; commencing level varying maximum depth not exceeding 1.00 m | 9 | m3
[7 empty] | 8 | 4 | 10 | E | 1 | Items extra over excavating in inert material irrespective of depth excavating below ground water level | 1 | ITEM
[7 empty] | 8 | 4 | 10 | F | 1 | non-hazardous material; excavating below ground water level | 1 | ITEM
[7 empty] | 8 | 4 | 10 | G | 1 | hazardous material; excavating below ground water level | 1 | ITEM
[7 empty] | 8 | 4 | 10 | H | 1 | next existing services | 1 | ITEM
[7 empty] | 8 | 4 | 10 | J | 1 | around existing services crossing excavation | 1 | ITEM
[7 empty] | 8 | 4 | 11 | A | 1 | Breaking out existing materials rock | 1 | ITEM
[7 empty] | 8 | 4 | 11 | B | 1 | concrete | 1 | ITEM
[7 empty] | 8 | 4 | 11 | C | 1 | reinforced concrete | 1 | ITEM
[7 empty] | 8 | 4 | 11 | D | 1 | brickwork, blockwork or stonework | 1 | ITEM
[7 empty] | 8 | 4 | 11 | E | 1 | coated macadam or asphalt | 1 | ITEM
[7 empty] | 8 | 4 | 11 | F | 1 | Working space allowance to excavations maximum depth not exceeding 1.00 m trenches | 18 | m2
[7 empty] | 8 | 4 | 11 | G | 1 | Earthwork support maximum depth not exceeding 1.00 m distance between opposing faces not exceeding 2.00 m | 18 | m2
[7 empty] | 8 | 4 | 11 | H | 1 | Disposal surface water | 1 | ITEM
[7 empty] | 8 | 4 | 11 | J | 1 | ground water | 1 | ITEM
[7 empty] | 8 | 4 | 11 | K | 1 | excavated material, non-hazardous/ hazardous; off site | 6 | m3
[7 empty] | 8 | 4 | 11 | L | 1 | Filing to excavated material Filling to make up levels average thickness exceeding 0.25m; arising from the excavation | 3 | m3
[7 empty] | 8 | 4 | 11 | M | 1 | Surface treatments compacting; bottom of excavations | 9 | m2
[7 empty] | 8 | 4 | 11 | N | 1 | compacting; filling | 6 | m2
[7 empty] | 8 | 4 | 12 | A | 1 | E In Situ Concrete / Large Precast Concrete E10 Mixing/Casting/Curing in situ concrete Blinding below footings; grade C16/20; including all necessary accessories required to complete the work; refer drawing no. 2337-S4-010-001, 002, KYN-CSP-NB-XX-DR-C-9022, 9023, 9026, KYN-CSP-NB-XX-DR-S-1001 Beds thickness not exceeding 150 mm; 50 mm thick | 1 | m3
[7 empty] | 8 | 4 | 12 | B | 1 | Reinforced concrete construction; concrete designation C32/40; design chemical class - DC-3z; consistence class - S3; chloride class - CL 0.40; in accordance with BS 8500-1; including all accessories to complete the work; refer drawing no. 2337-S4-010-001, 002, KYN-CSP-NB-XX-DR-C-9022, 9023, KYN-CSP-NB-XX-DR-S-1001 Foundations generally; reinforced | 2 | m3
[7 empty] | 8 | 4 | 12 | C | 1 | E20 Formwork for in situ concrete Formwork for in situ concrete; to maintain specified dimensioning tolerances of finished concrete structure; including all necessary accessories to complete the work; refer drawing no. 2337-S4-010-001, 002, KYN-CSP-NB-XX-DR-C-9021, KYN-CSP-NB-XX-DR-S-1001 Sides of foundations plain vertical; height not exceeding 250 mm | 8 | m
[7 empty] | 8 | 4 | 12 | D | 1 | E30 Reinforcement for situ concrete B503 mesh; including all lap lengths; and adhering to sustainability requirement of sourcing recycled content (if required); including necessary works; refer drawing no. 2337-S4-010-001, 002, KYN-CSP-NB-XX-DR-C-9021, KYN-CSP-NB-XX-DR-S-1001 Fabric B503 mesh | 9 | m2
[7 empty] | 8 | 4 | 13 | A | 1 | E30 Reinforcement for situ concrete B503 mesh; including all lap lengths; and adhering to sustainability requirement of sourcing recycled content (if required); including necessary works; refer drawing no. 2337-S4-010-001, 002, KYN-CSP-NB-XX-DR-C-9021, KYN-CSP-NB-XX-DR-S-1001 Fabric allow for provision of all chairs/spacers required to support reinforcement. | 1 | ITEM
[7 empty] | 8 | 4 | 14 | A | 1 | F31 Precast concrete cills/lintels/copings/feature s Coping to top of wall; details tbc; including necessary works; refer drawing no. KYN-CSP-NB-XX-DR-C-9021, 9023, 9026, KYN-CSP-NB-XX-DR-S-1001 Coping 215mm wide | 10 | m
[7 empty] | 8 | 4 | 14 | B | 1 | Retaining wall W4 & wall W5 D Groundwork D20 Excavating and filling Excavating Trenches; width exceeding 300mm; commencing level varying maximum depth not exceeding 1.00 m | 7 | m3
[7 empty] | 8 | 4 | 14 | C | 1 | Items extra over excavating in inert material irrespective of depth excavating below ground water level | 1 | ITEM
[7 empty] | 8 | 4 | 14 | D | 1 | non-hazardous material; excavating below ground water level | 1 | ITEM
[7 empty] | 8 | 4 | 14 | E | 1 | hazardous material; excavating below ground water level | 1 | ITEM
[7 empty] | 8 | 4 | 14 | F | 1 | next existing services | 1 | ITEM
[7 empty] | 8 | 4 | 14 | G | 1 | around existing services crossing excavation | 1 | ITEM
[7 empty] | 8 | 4 | 14 | H | 1 | Breaking out existing materials rock | 1 | ITEM
[7 empty] | 8 | 4 | 14 | J | 1 | concrete | 1 | ITEM
[7 empty] | 8 | 4 | 14 | K | 1 | reinforced concrete | 1 | ITEM
[7 empty] | 8 | 4 | 14 | L | 1 | brickwork, blockwork or stonework | 1 | ITEM
[7 empty] | 8 | 4 | 15 | A | 1 | Breaking out existing materials coated macadam or asphalt | 1 | ITEM
[7 empty] | 8 | 4 | 15 | B | 1 | Working space allowance to excavations maximum depth not exceeding 1.00 m trenches | 52 | m2
[7 empty] | 8 | 4 | 15 | C | 1 | Earthwork support maximum depth not exceeding 1.00 m distance between opposing faces not exceeding 2.00 m | 52 | m2
[7 empty] | 8 | 4 | 15 | D | 1 | Disposal surface water | 1 | ITEM
[7 empty] | 8 | 4 | 15 | E | 1 | ground water | 1 | ITEM
[7 empty] | 8 | 4 | 15 | F | 1 | excavated material, non-hazardous/ hazardous; off site | 7 | m3
[7 empty] | 8 | 4 | 15 | G | 1 | Filing to excavated material Filling to make up levels average thickness exceeding 0.25m; arising from the excavation | 4 | m3
[7 empty] | 8 | 4 | 15 | H | 1 | Filling to make up levels average thickness not exceeding 0.25m; obtained off site, MOT type 1 | 1 | m3
[7 empty] | 8 | 4 | 15 | J | 1 | Surface treatments compacting; bottom of excavations | 9 | m2
[7 empty] | 8 | 4 | 15 | K | 1 | compacting; filling | 6 | m2
[7 empty] | 8 | 4 | 16 | A | 1 | E In Situ Concrete / Large Precast Concrete E10 Mixing/Casting/Curing in situ concrete Blinding below footings; grade C16/20; including all necessary accessories required to complete the work; refer drawing no. 2337-S4-010-001, 002, KYN-CSP-NB-XX-DR-C-9022, 9023, 9026, KYN-CSP-NB-XX-DR-S-1001 Beds thickness not exceeding 150 mm; 50 mm thick | 1 | m3
[7 empty] | 8 | 4 | 16 | B | 1 | Reinforced concrete construction; concrete designation C32/40; design chemical class - DC-3z; consistence class - S3; chloride class - CL 0.40; in accordance with BS 8500-1; including all accessories to complete the work; refer drawing no. 2337-S4-010-001, 002, KYN-CSP-NB-XX-DR-C-9022, 9023, KYN-CSP-NB-XX-DR-S-1001 Foundations generally; reinforced | 2 | m3
[7 empty] | 8 | 4 | 16 | C | 1 | E20 Formwork for in situ concrete Formwork for in situ concrete; to maintain specified dimensioning tolerances of finished concrete structure; including all necessary accessories to complete the work; refer drawing no. 2337-S4-010-001, 002, KYN-CSP-NB-XX-DR-C-9021, KYN-CSP-NB-XX-DR-S-1001 Sides of foundations plain vertical; height not exceeding 250 mm | 70 | m
[7 empty] | 8 | 4 | 16 | D | 1 | E30 Reinforcement for situ concrete Reinforcement; including all lap lengths; and adhering to sustainability requirement of sourcing recycled content (if required); including necessary works; refer drawing no. 2337-S4-010-001, 002, KYN-CSP-NB-XX-DR-C-9021, KYN-CSP-NB-XX-DR-S-1001 to footing; assumed density @ 100 kg/m3 | 0.2 | t
[7 empty] | 8 | 4 | 17 | A | 1 | E30 Reinforcement for situ concrete Reinforcement; including all lap lengths; and adhering to sustainability requirement of sourcing recycled content (if required); including necessary works; refer drawing no. 2337-S4-010-001, 002, KYN-CSP-NB-XX-DR-C-9021, KYN-CSP-NB-XX-DR-S-1001 allow for provision of all chairs/spacers required to support reinforcement. | 1 | ITEM
[7 empty] | 8 | 4 | 18 | A | 1 | J Waterproofing J30 Liquid applied tanking/damp proofing Cold applied waterproofing to specialist details; including all asociated works; refer drawing no. 2337-S4-030-007 Tanking and damp proofing width not exceeding 150mm; horizontal | 69 | m
[7 empty] | 8 | 4 | 18 | B | 1 | width 225-300mm; horizontal | 35 | m
[7 empty] | 8 | 4 | 18 | C | 1 | width exceeding 300mm; vertical | 40 | m
[7 empty] | 8 | 4 | 18 | E | 1 | General pricing point allow for high picket fencing as per CSA | 1 | ITEM
[7 empty] | 8 | 4 | 18 | F | 1 | allow for high close boarded fencing to neighbouring boundaries as per CSA | 1 | ITEM
[7 empty] | 8 | 4 | 18 | G | 1 | allow for curved lightwell; in situ concrete retaining wall; as per CSA | 1 | ITEM
[7 empty] | 8 | 4 | 18 | H | 1 | allow for curved lightwell; associated excavation and muckaway; as per CSA | 1 | ITEM
[7 empty] | 8 | 4 | 18 | J | 1 | allow for automised vehicle gates, to egress point where required as per CSA | 1 | ITEM
Note on P20: Rate: 0.00 Extension: 0.00
Note on P21: Rate: 0.00 Extension: 0.00
Note on P22: Rate: 0.00 Extension: 0.00
Note on P24: Rate: 0.00 Extension: 0.00
Note on P25: Rate: 0.00 Extension: 0.00
Note on P27: Rate: 0.00 Extension: 0.00
Note on P29: Rate: 0.00 Extension: 0.00
Note on P31: Rate: 0.00 Extension: 0.00
Note on P32: Rate: 0.00 Extension: 0.00
Note on P33: Rate: 0.00 Extension: 0.00
Note on P34: Rate: 0.00 Extension: 0.00
Note on P35: Rate: 0.00 Extension: 0.00
Note on P36: Rate: 0.00 Extension: 0.00
Note on P37: Rate: 0.00 Extension: 0.00
Note on P38: Rate: 0.00 Extension: 0.00
Note on P39: Rate: 0.00 Extension: 0.00
Note on P40: Rate: 0.00 Extension: 0.00
Note on P41: Rate: 0.00 Extension: 0.00
Note on P42: Rate: 0.00 Extension: 0.00
Note on P43: Rate: 0.00 Extension: 0.00
Note on P45: Rate: 0.00 Extension: 0.00
Note on P46: Rate: 0.00 Extension: 0.00
Note on P47: Rate: 0.00 Extension: 0.00
Note on P48: Rate: 0.00 Extension: 0.00
Note on P49: Rate: 0.00 Extension: 0.00
Note on P50: Rate: 0.00 Extension: 0.00
Note on P51: Rate: 0.00 Extension: 0.00
Note on P52: Rate: 0.00 Extension: 0.00
Note on P54: Rate: 0.00 Extension: 0.00
Note on P55: Rate: 0.00 Extension: 0.00
Note on P56: Rate: 0.00 Extension: 0.00
Note on P58: Rate: 0.00 Extension: 0.00
Note on P59: Rate: 0.00 Extension: 0.00
Note on P60: Rate: 0.00 Extension: 0.00
Note on P61: Rate: 0.00 Extension: 0.00
Note on P62: Rate: 0.00 Extension: 0.00
Note on P63: Rate: 0.00 Extension: 0.00
Note on P64: Rate: 0.00 Extension: 0.00
Note on P65: Rate: 0.00 Extension: 0.00
Note on P66: Rate: 0.00 Extension: 0.00
Note on P67: Rate: 0.00 Extension: 0.00
Note on P68: Rate: 0.00 Extension: 0.00
Note on P69: Rate: 0.00 Extension: 0.00
Note on P71: Rate: 0.00 Extension: 0.00
Note on P72: Rate: 0.00 Extension: 0.00
Note on P73: Rate: 0.00 Extension: 0.00
Note on P74: Rate: 0.00 Extension: 0.00
Note on P75: Rate: 0.00 Extension: 0.00
Note on P76: Rate: 0.00 Extension: 0.00
Note on P77: Rate: 0.00 Extension: 0.00
Note on P78: Rate: 0.00 Extension: 0.00
Note on P79: Rate: 0.00 Extension: 0.00
Note on P80: Rate: 0.00 Extension: 0.00
Note on P82: Rate: 0.00 Extension: 0.00
Note on P83: Rate: 0.00 Extension: 0.00
Note on P84: Rate: 0.00 Extension: 0.00
Note on P85: Rate: 0.00 Extension: 0.00
Note on P86: Rate: 0.00 Extension: 0.00
Note on P87: Rate: 0.00 Extension: 0.00
Note on P89: Rate: 0.00 Extension: 0.00
Note on P90: Rate: 0.00 Extension: 0.00
Note on P91: Rate: 0.00 Extension: 0.00
Note on P92: Rate: 0.00 Extension: 0.00
Note on P93: Rate: 0.00 Extension: 0.00
Note on P94: Rate: 0.00 Extension: 0.00
Note on P95: Rate: 0.00 Extension: 0.00
Note on P96: Rate: 0.00 Extension: 0.00
Note on P97: Rate: 0.00 Extension: 0.00
Note on P99: Rate: 0.00 Extension: 0.00
Note on P100: Rate: 0.00 Extension: 0.00
Note on P101: Rate: 0.00 Extension: 0.00
Note on P102: Rate: 0.00 Extension: 0.00
Note on P103: Rate: 0.00 Extension: 0.00
Note on P104: Rate: 0.00 Extension: 0.00
Note on P105: Rate: 0.00 Extension: 0.00
Note on P106: Rate: 0.00 Extension: 0.00
Note on P107: Rate: 0.00 Extension: 0.00
Note on P108: Rate: 0.00 Extension: 0.00
Note on P109: Rate: 0.00 Extension: 0.00
Note on P110: Rate: 0.00 Extension: 0.00
Note on P111: Rate: 0.00 Extension: 0.00
Note on P113: Rate: 0.00 Extension: 0.00
Note on P114: Rate: 0.00 Extension: 0.00
Note on P115: Rate: 0.00 Extension: 0.00
Note on P116: Rate: 0.00 Extension: 0.00
Note on P118: Rate: 0.00 Extension: 0.00
Note on P120: Rate: 0.00 Extension: 0.00
Note on P121: Rate: 0.00 Extension: 0.00
Note on P122: Rate: 0.00 Extension: 0.00
Note on P123: Rate: 0.00 Extension: 0.00
Note on P124: Rate: 0.00 Extension: 0.00
Note on P125: Rate: 0.00 Extension: 0.00
Note on P126: Rate: 0.00 Extension: 0.00
Note on P127: Rate: 0.00 Extension: 0.00
Note on P128: Rate: 0.00 Extension: 0.00
Note on P129: Rate: 0.00 Extension: 0.00
Note on P130: Rate: 0.00 Extension: 0.00
Note on P132: Rate: 0.00 Extension: 0.00
Note on P133: Rate: 0.00 Extension: 0.00
Note on P134: Rate: 0.00 Extension: 0.00
Note on P135: Rate: 0.00 Extension: 0.00
Note on P136: Rate: 0.00 Extension: 0.00
Note on P137: Rate: 0.00 Extension: 0.00
Note on P138: Rate: 0.00 Extension: 0.00
Note on P139: Rate: 0.00 Extension: 0.00
Note on P140: Rate: 0.00 Extension: 0.00
Note on P141: Rate: 0.00 Extension: 0.00
Note on P143: Rate: 0.00 Extension: 0.00
Note on P144: Rate: 0.00 Extension: 0.00
Note on P145: Rate: 0.00 Extension: 0.00
Note on P146: Rate: 0.00 Extension: 0.00
Note on P148: Rate: 0.00 Extension: 0.00
Note on P150: Rate: 0.00 Extension: 0.00
Note on P151: Rate: 0.00 Extension: 0.00
Note on P152: Rate: 0.00 Extension: 0.00
Note on P153: Rate: 0.00 Extension: 0.00
Note on P154: Rate: 0.00 Extension: 0.00
Note on P155: Rate: 0.00 Extension: 0.00
Note on P156: Rate: 0.00 Extension: 0.00
Note on P157: Rate: 0.00 Extension: 0.00