## Comparisons
Trade: | [7 empty] | +Groundworks & Frame | [8 empty] | Matched Description | Matched Rate | Total Amount | Similarity Score | Match Quality | Matched ID | Unit
Date: | [7 empty] | 07/05/2025 - 08:36
Current Project: | [7 empty] | 25005 - KYN Highgate
GA
Completion Total | [14 empty] | 0/761 Items
Bill Total | [14 empty] | 0
Lump Sums Total | [14 empty] | 0
Discount Total | [14 empty] | 0
Adjustment Total | [14 empty] | 0
Attendance Total | [14 empty] | 0
Gross Total (inc Disc, inc Adj, inc Att) | [14 empty] | 0
Provisional Total | [14 empty] | 0
Plugged Total | [14 empty] | 0
Subcontractor Note
Current Page Total | [14 empty] | 0
F | l | a | g | s | - | - | Bill | Section | Page | Ref | Original Ref | Description | Quantity | Unit | Rate | Extension
[7 empty] | 2 | 1 | 1 | A | 0 | 1.1 PILING 1.1 PILING The following works have been measured in accordance with SMM7. The only departures from SMM7 are in connection with various pricing points where sufficient details are not available . Piling mat; partially imported material, incl earthwork support where necessary D Groundwork D20 Excavating and filling Site preparation for existing ground to receive piling mat/platform. Site preparation to receive pile mat; at ground level with top of pile mat at level +112.75mOD | 1606 | m2 | 0
[7 empty] | 2 | 1 | 1 | B | 0 | Excavating. To remove pile mat excavating of 600mm deep pile mat after completion of piling works; at level +112.75mOD | 964 | m3 | 0
[7 empty] | 2 | 1 | 1 | C | 0 | Disposal excavated material; off site | 964 | m3 | 0
[7 empty] | 2 | 1 | 1 | D | 0 | Pile mat 6F2 of 600mm thick with geotex to all areas; well compacted in layers. Filling to make up level average thickness exceeding 0.25m; obtained from on site spoil heaps | 545 | m3 | 0
[7 empty] | 2 | 1 | 1 | E | 0 | average thickness exceeding 0.25m; obtained off site; 600mm thick pile mat; at level finish level 112.75 mOD | 419 | m3 | 0
[15 empty] | 2/1/1 | 0
[7 empty] | 2 | 1 | 2 | A | 0 | Basement; reduced level dig, excavation & compacting Earthworks D Groundwork D20 Excavating and filling Excavating Basements and the like; commencing level 112.15mOD maximum depth not exceeding 2.00m | 102 | m3 | 0
[7 empty] | 2 | 1 | 2 | B | 0 | maximum depth 2-4m | 69 | m3 | 0
[7 empty] | 2 | 1 | 2 | C | 0 | maximum depth 6-8m | 8611 | m3 | 0
[7 empty] | 2 | 1 | 2 | D | 0 | Pits (20nr); commencing level varying maximum depth not exceeding 1.00m | 27 | m3 | 0
[7 empty] | 2 | 1 | 2 | E | 0 | maximum depth not exceeding 2.00m | 6 | m3 | 0
[7 empty] | 2 | 1 | 2 | F | 0 | Trenches, widths exceeding 0.30m; commencing level varying maximum depth not exceeding 250mm | 43 | m3 | 0
[7 empty] | 2 | 1 | 2 | G | 0 | Items extra over excavating in inert material irrespective of depth excavating below ground water level | 1 | ITEM | 0
[7 empty] | 2 | 1 | 2 | H | 0 | non-hazardous material; excavating below ground water level | 1 | ITEM | 0
[7 empty] | 2 | 1 | 2 | J | 0 | hazardous material; excavating below ground water level | 1 | ITEM | 0
[7 empty] | 2 | 1 | 2 | K | 0 | next existing services | 1 | ITEM | 0
[7 empty] | 2 | 1 | 2 | L | 0 | around existing services crossing excavation | 1 | ITEM | 0
[7 empty] | 2 | 1 | 2 | M | 0 | Breaking out existing materials rock | 1 | ITEM | 0
[7 empty] | 2 | 1 | 2 | N | 0 | concrete | 1 | ITEM | 0
[7 empty] | 2 | 1 | 2 | P | 0 | reinforced concrete | 1 | ITEM | 0
[15 empty] | 2/1/2 | 0
[7 empty] | 2 | 1 | 3 | A | 0 | Breaking out existing materials brickwork, blockwork or stonework | 1 | ITEM | 0
[7 empty] | 2 | 1 | 3 | B | 0 | coated macadam or asphalt | 1 | ITEM | 0
[7 empty] | 2 | 1 | 3 | C | 0 | Working space allowance to excavations pit | 83 | m2 | 0
[7 empty] | 2 | 1 | 3 | D | 0 | trenches | 71 | m2 | 0
[7 empty] | 2 | 1 | 3 | E | 0 | Earthwork support; refer drawing no. LON1_L3008-S-ZZ-F1-DR-S-FNDN-1105, 1106, 1107, 1108 Maximum depth not exceeding 1.00m distance between opposing faces not exceeding 2.00 m | 103 | m2 | 0
[7 empty] | 2 | 1 | 3 | F | 0 | distance between opposing faces 2.0-4.00 m | 36 | m2 | 0
[7 empty] | 2 | 1 | 3 | G | 0 | Maximum depth not exceeding 2.00m distance between opposing faces not exceeding 2.00 m | 5 | m2 | 0
[7 empty] | 2 | 1 | 3 | H | 0 | distance between opposing faces 2.0-4.00 m | 10 | m2 | 0
[7 empty] | 2 | 1 | 3 | J | 0 | Filling to excavated areas Filling to excavations average thickness not exceeding 0.25m; brought from outside | 8 | m3 | 0
[7 empty] | 2 | 1 | 3 | K | 0 | Compacted granular fill to the bottom of slab; refer drawing no. KYN-CSP-NB-B2-DR-S-3019 Filling to excavations average thickness exceeding 0.25m; arising from the excavation | 228 | m3 | 0
[15 empty] | 2/1/3 | 0
[7 empty] | 2 | 1 | 4 | A | 0 | Basement; associated muckaway Earthworks D Groundwork D20 Excavating and filling Disposal surface water | 1 | ITEM | 0
[7 empty] | 2 | 1 | 4 | B | 0 | ground water | 1 | ITEM | 0
[7 empty] | 2 | 1 | 4 | C | 0 | excavated material, non-hazardous/ hazardous; off site | 8890 | m3 | 0
[15 empty] | 2/1/4 | 0
[7 empty] | 2 | 1 | 5 | B | 0 | Items extra over for piling breaking through obstructions noted on drawings as the edge of existing foundations/hard obstruction s | 1 | ITEM | 0
[7 empty] | 2 | 1 | 5 | C | 0 | Cutting sheet piles to level following installatio n D Groundwork D30 Piling Cutting from top of sheet piles to suit proposed external ground level; refer drawing KYN-CSP-NB-B1-DR-S-3021, piling schedule KYH-CSP-NB-FO-DR-S-3010 & specification KYH-CSP-NB-XX-RP-S-0006 sheet piles, plan length | 26 | m | 0
[7 empty] | 2 | 1 | 5 | D | 0 | Provision for forming a fully watertight basement wall as part of a Grade 2, sealing weld and horizontal "puddle flange" at sheet pile/basement interface General pricing point allow for water tightness for pipe penetration through retaining wall; water stop RX101 puddle flange secured with RX WB, 40x40mm fillet of volclay pastes; drawing no. KYN-CSP-NB-XX-DR-S-8006 | 2 | nr | 0
[15 empty] | 2/1/5 | 0
[7 empty] | 2 | 1 | 6 | A | 0 | Attendance for sheet piling installations General pricing point allow for attendance for sheet piling installation s | 1 | ITEM | 0
[15 empty] | 2/1/6 | 0
[7 empty] | 2 | 1 | 7 | A | 0 | Cutting from top of secant piles & preparing heads of concrete piles for incorporation into the capping beam/pile caps; refer drawing KYH-CSP-NB-FO-DR-S-3001, piling schedule KYH-CSP-NB-FO-DR-S-3010 & specification KYH-CSP-NB-XX-RP-S-0006 600mm dia male secant pile at approx. 900mm c/c with on overall plan length of approx. 149m | 312 | m | 0
[7 empty] | 2 | 1 | 7 | C | 0 | Disposal arising's from Secant piles and cutting and preparing pile heads; refer drawing KYH-CSP-NB-FO-DR-S-3001, piling schedule KYH-CSP-NB-FO-DR-S-3010 & specification KYH-CSP-NB-XX-RP-S-0006 Disposal of excavated materials 600mm dia male secant pile at approx. 900mm c/c with on overall plan length of approx. 149m | 167 | nr | 0
[15 empty] | 2/1/7 | 0
[7 empty] | 2 | 1 | 8 | B | 0 | Items extra over for piling breaking through obstructions noted on drawings as the edge of existing foundations/hard obstruction s | 1 | ITEM | 0
[7 empty] | 2 | 1 | 8 | C | 0 | Cutting from top of secant piles & preparing heads of concrete piles for incorporation into the capping beam/pile caps; refer drawing KYH-CSP-NB-FO-DR-S-3001, piling schedule KYH-CSP-NB-FO-DR-S-3010 & specification KYH-CSP-NB-XX-RP-S-0006 600mm dia female secant pile at approx. 900mm c/c with on overall plan length of approx. 149m | 312 | m | 0
[15 empty] | 2/1/8 | 0
[7 empty] | 2 | 1 | 9 | A | 0 | Disposal arising's from Secant piles and cutting and preparing pile heads; refer drawing KYH-CSP-NB-FO-DR-S-3001, piling schedule KYH-CSP-NB-FO-DR-S-3010 & specification KYH-CSP-NB-XX-RP-S-0006 Disposal of excavated materials 600mm dia female secant pile at approx. 900mm c/c with on overall plan length of approx. 149m | 167 | nr | 0
[15 empty] | 2/1/9 | 0
[7 empty] | 2 | 1 | 10 | B | 1 | Items extra over for piling breaking through obstructions noted on drawings as the edge of existing foundations/hard obstruction s | 1 | ITEM | 0
[7 empty] | 2 | 1 | 10 | C | 1 | Cutting from top of nominal bored piles & preparing heads of concrete piles for incorporation into the capping beam/pile caps; refer drawing KYH-CSP-NB-FO-DR-S-3001, piling schedule KYH-CSP-NB-FO-DR-S-3010 & specification KYH-CSP-NB-XX-RP-S-0006 Cutting off tops of piles 500mm nominal diameter piles; cutting depth 2.56m; 7nr | 18 | m | 0
[7 empty] | 2 | 1 | 10 | D | 1 | 500mm nominal diameter piles; cutting depth 6.705m; 6nr | 40 | m | 0
[7 empty] | 2 | 1 | 10 | E | 1 | 500mm nominal diameter piles; cutting depth 6.795m; 37nr | 251 | m | 0
[7 empty] | 2 | 1 | 10 | F | 1 | 500mm nominal diameter piles; cutting depth 6.855m; 34nr | 233 | m | 0
[7 empty] | 2 | 1 | 10 | G | 1 | 500mm nominal diameter piles; cutting depth 6.915m; 15nr | 104 | m | 0
[7 empty] | 2 | 1 | 10 | H | 1 | 500mm nominal diameter piles; cutting depth 7.155m; 48nr | 343 | m | 0
[7 empty] | 2 | 1 | 10 | J | 1 | 500mm nominal diameter piles; cutting depth 7.605m; 5nr | 38 | m | 0
[15 empty] | 2/1/10 | 0
[7 empty] | 2 | 1 | 11 | A | 1 | Cutting from top of nominal bored piles & preparing heads of concrete piles for incorporation into the capping beam/pile caps; refer drawing KYH-CSP-NB-FO-DR-S-3001, piling schedule KYH-CSP-NB-FO-DR-S-3010 & specification KYH-CSP-NB-XX-RP-S-0006 Cutting off tops of piles 500mm nominal diameter piles; cutting depth 7.845m; 11nr | 86 | m | 0
[7 empty] | 2 | 1 | 11 | B | 1 | 500mm nominal diameter piles; cutting depth 8.015m; 17nr | 136 | m | 0
[7 empty] | 2 | 1 | 11 | D | 1 | Disposal arising's from boring piles and cutting and preparing pile heads; refer drawing KYH-CSP-NB-FO-DR-S-3001, piling schedule KYH-CSP-NB-FO-DR-S-3010 & specification KYH-CSP-NB-XX-RP-S-0006 Disposal of excavated materials 500mm diameter piles | 180 | nr | 0
[7 empty] | 2 | 1 | 11 | E | 1 | Allow for integrity testing for piles to the full depth of the pile; refer drawing KYH-CSP-NB-FO-DR-S-3001, piling schedule KYH-CSP-NB-FO-DR-S-3010 & specification KYH-CSP-NB-XX-RP-S-0006 Pile tests all piles to be tested; CFA bored piles | 180 | nr | 0
[7 empty] | 2 | 1 | 11 | F | 1 | Allow a minimum of 1% of contract piles (and in any case no less than 2no. piles) shall be subject to maintained proof load compression testing; refer drawing KYH-CSP-NB-FO-DR-S-3001, piling schedule KYH-CSP-NB-FO-DR-S-3010 & specification KYH-CSP-NB-XX-RP-S-0006 500mm diameter piles; bored piles | 2 | nr | 0
[15 empty] | 2/1/11 | 0
[7 empty] | 2 | 1 | 12 | A | 1 | Temporary works Supply and installation of temporary steelwork bracing, waler beams, flying shores, etc General pricing point allow for supply and installation of temporary steelwork bracing, waler beams, flying shores, et c | 1 | ITEM | 0
[7 empty] | 2 | 1 | 12 | F | 1 | Any other item not specified in CSA General pricing point allow for interface between sheet piled wall & secant pile to be agreed with piling contractor; refer drawing no. KYN-CSP-NB-FO-DR-S-3002 | 12 | m | 0
[7 empty] | 2 | 1 | 12 | G | 1 | allow for water tightness for pipe penetration through secant piles; water stop RX101 puddle flange secured with RX WB, 40x40mm fillet of volclay pastes; drawing no. KYN-CSP-NB-XX-DR-S-8006 | 29 | nr | 0
[7 empty] | 2 | 1 | 12 | H | 1 | allow for mud mat for footprint of building below basement | 1293 | m2 | 0
[15 empty] | 2/1/12 | 0
[7 empty] | 2 | 2 | 1 | A | 0 | X DRAINAGE X DRAINAGE The following works have been measured in accordance with SMM7. The only departures from SMM7 are in connection with various pricing points where sufficient details are not available . SURFACE WATER DRAINAGE Note: Drainage work: Commencement level of excavations from the underside of slab build-ups. Surface water drainage to site boundary R Disposal systems R12 Drainage below ground Excavation trenches for pipes; including for dewatering if any; providing contractor designed earthwork support and ventilation for deep drainage; backfilling, disposing of surplus excavated material on/off site and levelling in the areas to be filled; refer drawings and specification KYH-CSP-NB-XX-RP-S-0006 civil & structural specification Excavating trenches Pipes not exceeding 200 mm nominal size; nominal dia of pipe 100mm trench, average depth exceeding 0.25m but not exceeding 0.5m | 5 | m | 0
[7 empty] | 2 | 2 | 1 | B | 0 | trench, average depth exceeding 0.5m but not exceeding 0.75m | 11 | m | 0
[7 empty] | 2 | 2 | 1 | C | 0 | trench, average depth exceeding 0.5m but not exceeding 0.75m (cavity drain outlet pipe) | 117 | m | 0
[7 empty] | 2 | 2 | 1 | D | 0 | trench, average depth exceeding 0.75m but not exceeding 1m | 1 | m | 0
[15 empty] | 2/2/1 | 0
[7 empty] | 2 | 2 | 2 | A | 0 | Items extra over excavating trenches, irrespective of depth breaking out existing materials | 1 | ITEM | 0
[7 empty] | 2 | 2 | 2 | B | 0 | breaking out existing hard paving's | 1 | ITEM | 0
[7 empty] | 2 | 2 | 2 | C | 0 | next existing live services | 1 | ITEM | 0
[7 empty] | 2 | 2 | 2 | D | 0 | around existing live services crossing trenches | 1 | ITEM | 0
[7 empty] | 2 | 2 | 2 | E | 0 | Disposal surface water | 1 | ITEM | 0
[7 empty] | 2 | 2 | 2 | F | 0 | ground water | 1 | ITEM | 0
[7 empty] | 2 | 2 | 2 | G | 0 | Class Z concrete surround with flexible joint at each pipe; refer drawings and specification KYH-CSP-NB-XX-RP-S-0006 civil & structural specification Beds and surrounds to 100mm dia pipe; size 300mm wide x 300mm high | 17 | m | 0
[7 empty] | 2 | 2 | 2 | H | 0 | to 100mm dia pipe; size 300mm wide x 300mm high (cavity drain) | 117 | m | 0
[7 empty] | 2 | 2 | 2 | J | 0 | Surface water drainage; Pipes Fittings Connections etc uPVC pipe; with suitable joints; refer drawings and specification KYH-CSP-NB-XX-RP-S-0006 civil & structural specification Pipes in trenches 100mm nominal dia | 17 | m | 0
[7 empty] | 2 | 2 | 2 | K | 0 | 100mm nominal dia (cavity drain) | 117 | m | 0
[7 empty] | 2 | 2 | 2 | L | 0 | Items extra over the pipe in which they occur Pipe fittings 45 degree bend; 100mm dia | 3 | nr | 0
[15 empty] | 2/2/2 | 0
[7 empty] | 2 | 2 | 3 | A | 0 | Rocker pipes; passing through structure, manhole; including suitable joints at both end; and specification KYH-CSP-NB-XX-RP-S-0006 civil & structural specification Pipe fittings 600mm long; 100mm dia | 25 | nr | 0
[7 empty] | 2 | 2 | 3 | B | 0 | RWP connection point for surface pipe; waterproofing turned 150mm upstack and sealed with vol-clay paste; lean mix infill for 300mm depth thereafter type 'S' bedding to be used; pipe to be levelled and bedded using type 'S' bedding; pipe reducer where necessary; complete including for slab penetration & connection as required for vertical pipes including all accessories and fittings; refer detail drawing KYN-CSP-NB-XX-DR-D-9012 and specification KYH-CSP-NB-XX-RP-S-0006 civil & structural specification Pipe accessories RWP connection 100mm dia pipe | 5 | nr | 0
[7 empty] | 2 | 2 | 3 | C | 0 | Gully; grating and frame to load class D400; 2 or 3 courses of engineering brickwork; 100mm concrete surround; 300mm x 600mm precast concrete gully pot with 100mm trapped outlet, stopper and chain; refer detail drawing KYN-CSP-NB-XX-DR-D-9012 and specification KYH-CSP-NB-XX-RP-S-0006 civil & structural specification Accessories gully connected with 100mm dia | 6 | nr | 0
[7 empty] | 2 | 2 | 3 | D | 0 | Cavity wall drain; detail TBC; complete including all accessories, fittings and necessary works; refer drawings and specification KYH-CSP-NB-XX-RP-S-0006 civil & structural specification Accessories cavity wall drain | 163 | m | 0
[15 empty] | 2/2/3 | 0
[7 empty] | 2 | 2 | 4 | A | 0 | Cover and frame for manhole to be double sealed; (excavation and In-situ chamber measure separately); work shall be in accordance with specification; refer drawings and specification KYH-CSP-NB-XX-RP-S-0006 civil & structural specification Manholes (cover and frame) cover load C250; 600mm x 600mm | 1 | nr | 0
[7 empty] | 2 | 2 | 4 | B | 0 | Manhole; details TBC; complete including cover and frame; excavation, backfilling, disposal, and dewatering if any, contractor design earthwork support and all as necessary works; refer drawings and specification KYH-CSP-NB-XX-RP-S-0006 civil & structural specification Manholes SMH; TBC | 3 | nr | 0
[7 empty] | 2 | 2 | 4 | C | 0 | Surface pump chamber; with required storage volume 10m3 below lowest invert level; dual vortex pumps; discharge rate 5l/s; cable duct connection, fitted into tank to suit site requirements; davit socket (optional) supplied loose; access cover and frame supplied loose; with concrete surround; pipe coupling (optional PIMS supply); vent pipe; level control floats; pumps on self locating quick release couplings; sockets for sewer connections. fitted to tank to suit site requirements; 5 nominal internal chamber depths 2000-4500 (500mm increments); 1800mm internal diameter; complete including excavation, backfilling, disposal, and dewatering if any, contractor design earthwork support and all as necessary works; refer detail drawing KYN-CSP-NB-XX-DR-D-9013 and specification KYH-CSP-NB-XX-RP-S-0006 civil & structural specification Pump chamber depth to invert 1.58m, size 1800mm x 1800mm, cover grade C250, cover type solid, cover size 600mm x 600mm; ref.SMH-23 | 1 | nr | 0
[15 empty] | 2/2/4 | 0
[7 empty] | 2 | 2 | 5 | A | 0 | General pricing points allow contractor for sumps to cavity wall drain outlets; including all necessary civil work | 6 | nr | 0
[7 empty] | 2 | 2 | 5 | B | 0 | Testing & Commissioning interim and final testing of private gravity drain s | 1 | ITEM | 0
[7 empty] | 2 | 2 | 5 | C | 0 | water testing of manholes and inspection chambers | 1 | ITEM | 0
[7 empty] | 2 | 2 | 5 | D | 0 | testing of ancillary components | 1 | ITEM | 0
[7 empty] | 2 | 2 | 5 | E | 0 | C.C.T.V. Surveys provide for CCTV survey of all pipework, manholes and chambers; following construction / prior to handover all in accordance with the engineers recommendations | 1 | ITEM | 0
[7 empty] | 2 | 2 | 5 | F | 0 | As built Drawings generally | 1 | ITEM | 0
[7 empty] | 2 | 2 | 5 | G | 0 | Operating and maintenance manuals generally | 1 | ITEM | 0
[7 empty] | 2 | 2 | 5 | H | 0 | Protection warning marker tape | 130 | m | 0
[15 empty] | 2/2/5 | 0
[7 empty] | 2 | 3 | 1 | A | 0 | X DRAINAGE X DRAINAGE The following works have been measured in accordance with SMM7. The only departures from SMM7 are in connection with various pricing points where sufficient details are not available . FOUL WATER DRAINAGE Note: Drainage work: Commencement level of excavations from the underside of slab build-ups. Foul water drainage design; Excavate and Filling R Disposal systems R12 Drainage below ground Excavation trenches for pipes; including for dewatering if any; providing contractor designed earthwork support and ventilation for deep drainage; backfilling, disposing of surplus excavated material on/off site and levelling in the areas to be filled; refer drawings and specification KYH-CSP-NB-XX-RP-S-0006 civil & structural specification Excavating trenches Pipes not exceeding 200 mm nominal size; nominal dia of pipe 100mm trench, average depth exceeding 0.5m but not exceeding 0.75m | 79 | m | 0
[7 empty] | 2 | 3 | 1 | B | 0 | trench, average depth exceeding 0.75m but not exceeding 1m | 64 | m | 0
[7 empty] | 2 | 3 | 1 | C | 0 | trench, average depth exceeding 1.25m but not exceeding 1.5m | 2 | m | 0
[7 empty] | 2 | 3 | 1 | D | 0 | trench, average depth exceeding 1.5m but not exceeding 1.75m | 2 | m | 0
[7 empty] | 2 | 3 | 1 | E | 0 | trench, average depth exceeding 2.25m but not exceeding 2.5m | 5 | m | 0
[15 empty] | 2/3/1 | 0
[7 empty] | 2 | 3 | 2 | A | 0 | X DRAINAGE X DRAINAGE The following works have been measured in accordance with SMM7. The only departures from SMM7 are in connection with various pricing points where sufficient details are not available . FOUL WATER DRAINAGE Note: Drainage work: Commencement level of excavations from the underside of slab build-ups. Foul water drainage design; Excavate and Filling R Disposal systems R12 Drainage below ground Excavation trenches for pipes; including for dewatering if any; providing contractor designed earthwork support and ventilation for deep drainage; backfilling, disposing of surplus excavated material on/off site and levelling in the areas to be filled; refer drawings and specification KYH-CSP-NB-XX-RP-S-0006 civil & structural specification Excavating trenches Pipes not exceeding 200 mm nominal size; nominal dia of pipe 100mm trench, average depth exceeding 2.75m but not exceeding 3m | 4 | m | 0
[7 empty] | 2 | 3 | 2 | B | 0 | Pipes not exceeding 200 mm nominal size; nominal dia of pipe 150mm trench, average depth exceeding 1m but not exceeding 1.25m | 11 | m | 0
[7 empty] | 2 | 3 | 2 | C | 0 | trench, average depth exceeding 1.25m but not exceeding 1.5m | 18 | m | 0
[7 empty] | 2 | 3 | 2 | D | 0 | trench, average depth exceeding 1.5m but not exceeding 1.75m | 2 | m | 0
[7 empty] | 2 | 3 | 2 | E | 0 | trench, average depth exceeding 2.75m but not exceeding 3m | 2 | m | 0
[7 empty] | 2 | 3 | 2 | F | 0 | Items extra over excavating trenches, irrespective of depth breaking out existing materials | 1 | ITEM | 0
[7 empty] | 2 | 3 | 2 | G | 0 | breaking out existing hard paving's | 1 | ITEM | 0
[7 empty] | 2 | 3 | 2 | H | 0 | next existing live services | 1 | ITEM | 0
[7 empty] | 2 | 3 | 2 | J | 0 | around existing live services crossing trenches | 1 | ITEM | 0
[7 empty] | 2 | 3 | 2 | K | 0 | Disposal surface water | 1 | ITEM | 0
[7 empty] | 2 | 3 | 2 | L | 0 | ground water | 1 | ITEM | 0
[7 empty] | 2 | 3 | 2 | M | 0 | Class Z concrete surround with flexible joint at each pipe; refer drawings and specification KYH-CSP-NB-XX-RP-S-0006 civil & structural specification Beds and surrounds to 100mm dia pipe; size 300mm wide x 300mm high | 155 | m | 0
[7 empty] | 2 | 3 | 2 | N | 0 | to 150mm dia pipe; size 350mm wide x 350mm high | 33 | m | 0
[15 empty] | 2/3/2 | 0
[7 empty] | 2 | 3 | 3 | A | 0 | Foul water drainage design; Pipes Fittings Connections etc uPVC pipe; with suitable joints; refer drawings and specification KYH-CSP-NB-XX-RP-S-0006 civil & structural specification Pipes in trenches 100mm nominal dia | 155 | m | 0
[7 empty] | 2 | 3 | 3 | B | 0 | 150mm nominal dia | 33 | m | 0
[7 empty] | 2 | 3 | 3 | C | 0 | Items extra over the pipe in which they occur Pipe fittings y-tee; 100mm x 100mm x 100mm | 11 | nr | 0
[7 empty] | 2 | 3 | 3 | D | 0 | Rocker pipes; passing through structure, manhole; including suitable joints at both end; refer drawings and specification KYH-CSP-NB-XX-RP-S-0006 civil & structural specification Pipe fittings 600mm long; 100mm dia | 27 | nr | 0
[7 empty] | 2 | 3 | 3 | E | 0 | 600mm long; 150mm dia | 12 | nr | 0
[7 empty] | 2 | 3 | 3 | F | 0 | Pop-up connection point for SVP pipe; waterproofing turned 150mm up stack and sealed with vol-clay paste; lean mix infill for 300mm depth thereafter type 'S' bedding to be used; pipe to be levelled and bedded using type 'S' bedding; with long radius bend; pipe reducer where necessary; complete including slab penetration & connection as required for vertical pipes; all accessories and fittings; refer detail drawing KYN-CSP-NB-XX-DR-D-9012 and specification KYH-CSP-NB-XX-RP-S-0006 civil & structural specification Pipe accessories pop-up connection 100mm dia pipe | 30 | nr | 0
[15 empty] | 2/3/3 | 0
[7 empty] | 2 | 3 | 4 | A | 0 | Floor gully; grating and frame to load class D400; 2 or 3 courses of engineering brickwork; 100mm concrete surround; 300mm x 600mm precast concrete gully pot with 100mm trapped outlet, stopper and chain; including all necessary accessories, fixings and fittings; refer detail drawing KYN-CSP-NB-XX-DR-D-9012 and specification KYH-CSP-NB-XX-RP-S-0006 civil & structural specification Accessories FG connected with 100mm dia | 13 | nr | 0
[7 empty] | 2 | 3 | 4 | B | 0 | 300mm wide stainless steel (316) drainage channel with antislip HD square mesh grating with trapped gully pot all by component development (product code 3210rs, 5300), 4001; complete including all necessary civil work; refer drawings and specification KYH-CSP-NB-XX-RP-S-0008 Accessories drainage channel (assumed approx 1m long), with antislip HD square mesh grating with trapped gully connected to 100mm dia | 6 | nr | 0
[7 empty] | 2 | 3 | 4 | C | 0 | Grease trap; manufacturer; Klargester NSG04 or similar approved; cover type double seal, cover grade C250, cover size 600mm x 600mm; refer drawings and specification KYH-CSP-NB-XX-RP-S-0006 civil & structural specification Accessories grease trap | 1 | nr | 0
[7 empty] | 2 | 3 | 4 | D | 0 | Cover and frame for manhole to be double sealed; (excavation and In-situ chamber measure separately); work shall be in accordance with specification; and specification KYH-CSP-NB-XX-RP-S-0006 civil & structural specification Manholes (cover and frame) cover load B125; cover size; 600mm x 600mm | 5 | nr | 0
[7 empty] | 2 | 3 | 4 | E | 0 | cover load C250; cover size; 600mm x 600mm | 4 | nr | 0
[15 empty] | 2/3/4 | 0
[7 empty] | 2 | 3 | 5 | A | 0 | Foul pumping system Foul pump chamber; required storage volume 7.5m3 below lowest invert level; 2.5m3 above high water level; with dual Macerator pumps and agitator; flow rate 2l/s; fitted into tank to suit site requirements; davit socket (optional) supplied loose; vent pipe, access cover and frame supplied loose; with concrete surround; pipe coupling (optional PIMS supply); level control floats; cable duct connection; pumps on self locating quick release couplings; sockets for sewer connections, fitted to tank to suit site requirements; 5 nominal internal chamber depths 2000-4500 (500mm increments); 1800mm internal diameter; complete including excavation, backfilling, disposal, and dewatering if any, contractor design earthwork support and all as necessary works; refer detail drawing KYN-CSP-NB-XX-DR-D-9013 and specification KYH-CSP-NB-XX-RP-S-0006 civil & structural specification Pump chamber depth to invert 4.5m, size 1800mm x 1800mm, cover grade B125, cover type dual seal, cover size 600mm x 600mm; ref.FMH-B05 | 1 | nr | 0
[7 empty] | 2 | 3 | 5 | B | 0 | General pricing points Testing & Commissioning interim and final testing of private gravity drain s | 1 | ITEM | 0
[7 empty] | 2 | 3 | 5 | C | 0 | water testing of manholes and inspection chambers | 1 | ITEM | 0
[7 empty] | 2 | 3 | 5 | D | 0 | testing of ancillary components | 1 | ITEM | 0
[7 empty] | 2 | 3 | 5 | E | 0 | C.C.T.V. Surveys provide for CCTV survey of all pipework, manholes and chambers; following construction / prior to handover all in accordance with the engineers recommendations | 1 | ITEM | 0
[7 empty] | 2 | 3 | 5 | F | 0 | As built Drawings generally | 1 | ITEM | 0
[15 empty] | 2/3/5 | 0
[7 empty] | 2 | 3 | 6 | A | 0 | Operating and maintenance manuals generally | 1 | ITEM | 0
[7 empty] | 2 | 3 | 6 | B | 0 | Protection warning marker tape | 197 | m | 0
[15 empty] | 2/3/6 | 0
[7 empty] | 2 | 4 | 1 | A | 0 | C SUBSTRUCTURES C SUBSTRUCTURES The following works have been measured in accordance with SMM7. The only departures from SMM7 are in connection with various pricing points where sufficient details are not available . Pile caps, edge thickening E In Situ Concrete / Large Precast Concrete E10 Mixing/Casting/Curing in situ concrete Blinding below raft and pile caps; grade C16/20; including all necessary accessories required to complete the work; refer drawing no. KYN-CSP-NB-FO-DR-S-3002; refer general notes. KYN-CSP-NB-XX-DR-S-1001, specification KYH-CSP-NB-XX-RP-S-0006 clause E10 Beds thickness not exceeding 150 mm; 50 mm thick | 15 | m3 | 0
[7 empty] | 2 | 4 | 1 | B | 0 | Mass concrete; grade C16/20; including all necessary accessories required to complete the work; refer drawing no. KYN-CSP-NB-FO-DR-S-3002; refer general notes. KYN-CSP-NB-XX-DR-S-1001, specification KYH-CSP-NB-XX-RP-S-0006 clause E10 Beds thickness not exceeding 150 mm; 50 mm thick | 3 | m3 | 0
[15 empty] | 2/4/1 | 0
[7 empty] | 2 | 4 | 2 | A | 0 | Reinforced concrete construction with water proof concrete; concrete designation C32/40; design chemical class - DC-3z; consistence class - S3; chloride class - CL 0.40; in accordance with BS 8500-1; including all accessories to complete the work; all in accordance with concrete specification; refer drawing no. KYN-CSP-NB-FO-DR-S-3002; refer general notes. KYN-CSP-NB-XX-DR-S-1001, specification KYH-CSP-NB-XX-RP-S-0006 clause E10/132 Foundations generally; to pile caps | 45 | m3 | 0
[7 empty] | 2 | 4 | 2 | B | 0 | generally; to strip footings | 176 | m3 | 0
[7 empty] | 2 | 4 | 2 | C | 0 | generally; to capping beam | 96 | m3 | 0
[7 empty] | 2 | 4 | 2 | D | 0 | E20 Formwork for in situ concrete Formwork for in situ concrete; to maintain specified dimensioning tolerances of finished concrete structure; including all necessary accessories to complete the work; including all accessories to complete the work; refer drawing no. KYN-CSP-NB-FO-DR-S-3002; refer general notes. KYN-CSP-NB-XX-DR-S-1001, specification KYH-CSP-NB-XX-RP-S-0006 Sides of foundations plain vertical; height exceeding 1.00 m; to capping beam | 7 | m2 | 0
[7 empty] | 2 | 4 | 2 | E | 0 | plain vertical; height 500 mm - 1.00 m; to pile caps | 144 | m | 0
[7 empty] | 2 | 4 | 2 | F | 0 | plain vertical; height 500 mm - 1.00 m; to strip footings | 193 | m | 0
[7 empty] | 2 | 4 | 2 | G | 0 | plain vertical; height 500 mm - 1.00 m; to capping beam | 311 | m | 0
[15 empty] | 2/4/2 | 0
[7 empty] | 2 | 4 | 3 | A | 0 | E30 Reinforcement for in situ concrete Reinforcement bars; grade 500N/mm2 to BS 4449, BS 4482, BS 4483 or BS 6744; including all lap lengths; and adhering to sustainability requirement of sourcing recycled content (if required); including necessary works; refer general notes. KYN-CSP-NB-XX-DR-S-1001, specification KYH-CSP-NB-XX-RP-S-0006 & reinforcement estimate KYH-CSP-NB-XX-RP-S-0010 & reinforcement estimate KYH-CSP-NB-XX-RP-S-0010 Bar to pile caps; density assumed 250kg/m3 | 11.17 | t | 0
[7 empty] | 2 | 4 | 3 | B | 0 | to strip footings; density assumed 250kg/m3 | 43.98 | t | 0
[7 empty] | 2 | 4 | 3 | C | 0 | to capping beams; density 250kg/m3 | 23.76 | t | 0
[7 empty] | 2 | 4 | 3 | D | 0 | allow for provision of all chairs/spacers required to support reinforcement. | 1 | ITEM | 0
[7 empty] | 2 | 4 | 3 | E | 0 | Basement Liner Wall Tanking - to waterproofing requirements J Waterproofing J40 Flexible sheet tanking/damp proofing Flexible sheet waterproofing/ damp proofing; manufacturer: CETCO; product reference: Voltex; including preparation of surface and all necessary accessories to complete the installation as per manufacturer's standards; refer drawing no. KYN-CSP-NB-XX-DR-S-8005, general notes. KYN-CSP-NB-XX-DR-S-1001, specification KYH-CSP-NB-XX-RP-S-0006 clause J40 115 Tanking and damp proofing plain areas; vertical; grade 2 | 159 | m2 | 0
[7 empty] | 2 | 4 | 3 | F | 0 | plain areas; vertical; with cavity drain; grade 2 but achieves 3 | 363 | m2 | 0
[7 empty] | 2 | 4 | 3 | G | 0 | plain areas; vertical; with cavity drain; grade 2 | 554 | m2 | 0
[15 empty] | 2/4/3 | 0
[7 empty] | 2 | 4 | 4 | A | 0 | Delta membrane MS500 or similar approved; including preparation of surface and all necessary accessories to complete the installation as per manufacturer's standards; refer drawing no. KYN-CSP-NB-XX-DR-S-8006, general notes. KYN-CSP-NB-XX-DR-S-1001 Tanking and damp proofing plain areas; vertical | 887 | m2 | 0
[7 empty] | 2 | 4 | 4 | B | 0 | Polymer modified coating to wall and ceiling applied to prepared background; including preparation of surface and all necessary accessories to complete the installation as per manufacturer's standards; refer drawing no. KYN-CSP-NB-XX-DR-S-8006, general notes. KYN-CSP-NB-XX-DR-S-1001 Tanking and damp proofing plain areas; horizontal | 51 | m2 | 0
[7 empty] | 2 | 4 | 4 | C | 0 | plain areas; vertical | 51 | m2 | 0
[7 empty] | 2 | 4 | 4 | D | 0 | Basement liner wall E In Situ Concrete / Large Precast Concrete E10 Mixing/Casting/Curing in situ concrete Reinforced concrete construction with water proof concrete; concrete designation C32/40; design chemical class - DC-3z; consistence class - S3; chloride class - CL 0.40; in accordance with BS 8500-1; including all accessories to complete the work; all in accordance with concrete specification; refer drawing no. KYN-CSP-NB-FO-DR-S-3002; refer general notes. KYN-CSP-NB-XX-DR-S-1001, specification KYH-CSP-NB-XX-RP-S-0006 clause E10/132 Walls thickness 150 - 450 mm; to liner walls | 274 | m3 | 0
[15 empty] | 2/4/4 | 0
[7 empty] | 2 | 4 | 5 | A | 0 | E20 Formwork for in situ concrete Formwork for in situ concrete; to maintain specified dimensioning tolerances of finished concrete structure; including all necessary accessories to complete the work; including all accessories to complete the work; refer drawing no. KYN-CSP-NB-FO-DR-S-3002; refer general notes. KYN-CSP-NB-XX-DR-S-1001, specification KYH-CSP-NB-XX-RP-S-0006 Walls vertical; to liner walls | 135 | m2 | 0
[7 empty] | 2 | 4 | 5 | B | 0 | vertical; left in; to liner walls | 135 | m2 | 0
[7 empty] | 2 | 4 | 5 | C | 0 | vertical; height > 3.00 m above floor level; to liner walls | 753 | m2 | 0
[7 empty] | 2 | 4 | 5 | D | 0 | vertical; height > 3.00 m above floor level; left in; to liner walls | 753 | m2 | 0
[7 empty] | 2 | 4 | 5 | E | 0 | Wall ends, soffits and step in walls plain; width not exceeding 250mm | 4 | m | 0
[7 empty] | 2 | 4 | 5 | F | 0 | plain; width 250 - 500mm | 2 | m | 0
[7 empty] | 2 | 4 | 5 | G | 0 | Extra over a basic finish for formed finishes walls; ordinary finish | 887 | m2 | 0
[7 empty] | 2 | 4 | 5 | H | 0 | E30 Reinforcement for in situ concrete Reinforcement bars; grade 500N/mm2 to BS 4449, BS 4482, BS 4483 or BS 6744; straight or bent as per reinforcement details; including all lap lengths; and adhering to sustainability requirement of sourcing recycled content (if required); including necessary works; refer general notes. KYN-CSP-NB-XX-DR-S-1001, specification KYH-CSP-NB-XX-RP-S-0006 & reinforcement estimate KYH-CSP-NB-XX-RP-S-0010 Bar to walls; density 150kg/m3 | 41 | t | 0
[15 empty] | 2/4/5 | 0
[7 empty] | 2 | 4 | 6 | A | 0 | General pricing point allow for concrete fill between secant pile & liner walls | 670 | m2 | 0
[7 empty] | 2 | 4 | 6 | B | 0 | allow for H20 dowels, 600mm long; HILTI HIT-HY 200-A resing; to capping beam; drawing no. KYN-CSP-NB-00-DR-S-3036 | 603 | nr | 0
[7 empty] | 2 | 4 | 6 | C | 0 | allow for H20 dowels, 600mm long; HILTI HIT-HY 200-A resing; to secant piles; drawing no. KYN-CSP-NB-00-DR-S-3036 | 668 | nr | 0
[7 empty] | 2 | 4 | 6 | D | 0 | allow for waterstop RX101; drawing no. KYN-CSP-NB-XX-DR-S-8005 | 164 | m | 0
[7 empty] | 2 | 4 | 6 | E | 0 | allow for bentoseal; drawing no. KYN-CSP-NB-XX-DR-S-8006 | 151 | m | 0
[7 empty] | 2 | 4 | 6 | F | 0 | Sump pump requirements to lightwells E In Situ Concrete / Large Precast Concrete E10 Mixing/Casting/Curing in situ concrete Blinding below raft and pile caps; grade C16/20; including all necessary accessories required to complete the work; refer drawing no. KYN-CSP-NB-FO-DR-S-3002; refer general notes. KYN-CSP-NB-XX-DR-S-1001, specification KYH-CSP-NB-XX-RP-S-0006 clause E10 Beds thickness not exceeding 150 mm; 50 mm thick | 2 | m3 | 0
[15 empty] | 2/4/6 | 0
[7 empty] | 2 | 4 | 7 | A | 0 | Reinforced concrete construction with water proof concrete; concrete designation C32/40; design chemical class - DC-3z; consistence class - S3; chloride class - CL 0.40; in accordance with BS 8500-1; including all accessories to complete the work; all in accordance with concrete specification; refer drawing no. KYN-CSP-NB-FO-DR-S-3002; refer general notes. KYN-CSP-NB-XX-DR-S-1001, specification KYH-CSP-NB-XX-RP-S-0006 clause E10/132 Foundations Beds thickness 150 - 450 mm | 7 | m3 | 0
[7 empty] | 2 | 4 | 7 | B | 0 | Slabs thickness not exceeding 150 mm; 50 mm thick | 4 | m3 | 0
[7 empty] | 2 | 4 | 7 | C | 0 | Walls thickness 150 - 450 mm | 17 | m3 | 0
[7 empty] | 2 | 4 | 7 | D | 0 | E20 Formwork for in situ concrete Formwork for in situ concrete; to maintain specified dimensioning tolerances of finished concrete structure; including all necessary accessories to complete the work; including all accessories to complete the work; refer drawing no. KYN-CSP-NB-FO-DR-S-3002; refer general notes. KYN-CSP-NB-XX-DR-S-1001, specification KYH-CSP-NB-XX-RP-S-0006 Sides of ground beams and edges of beds plain vertical; height not exceeding 250mm | 63 | m | 0
[7 empty] | 2 | 4 | 7 | E | 0 | Edges of suspended slabs plain vertical; height not exceeding 250mm | 76 | m | 0
[7 empty] | 2 | 4 | 7 | F | 0 | Soffits of slabs slab thickness not exceeding 200mm; height to soffit not exceeding 1.50m | 17 | m2 | 0
[15 empty] | 2/4/7 | 0
[7 empty] | 2 | 4 | 8 | A | 0 | Soffits of slabs slab thickness not exceeding 200mm; height to 1.50 - 3.00 m | 7 | m2 | 0
[7 empty] | 2 | 4 | 8 | B | 0 | Walls thickness 150 - 450 mm | 123 | m2 | 0
[7 empty] | 2 | 4 | 8 | C | 0 | E30 Reinforcement for in situ concrete Reinforcement bars; grade 500N/mm2 to BS 4449, BS 4482, BS 4483 or BS 6744; including all lap lengths; and adhering to sustainability requirement of sourcing recycled content (if required); including necessary works; refer general notes. KYN-CSP-NB-XX-DR-S-1001, specification KYH-CSP-NB-XX-RP-S-0006 & reinforcement estimate KYH-CSP-NB-XX-RP-S-0010 Bar to manholes; density 175kg/m3 | 4.63 | t | 0
[7 empty] | 2 | 4 | 8 | D | 0 | Ground slab Ground bearing slab; including associated damp proofing E In Situ Concrete / Large Precast Concrete E10 Mixing/Casting/Curing in situ concrete Blinding below raft and pile caps; grade C16/20; including all necessary accessories required to complete the work; refer drawing no. KYN-CSP-NB-FO-DR-S-3002; refer general notes. KYN-CSP-NB-XX-DR-S-1001, specification KYH-CSP-NB-XX-RP-S-0006 clause E10 Beds thickness not exceeding 150 mm; 50 mm thick | 58 | m3 | 0
[15 empty] | 2/4/8 | 0
[7 empty] | 2 | 4 | 9 | A | 0 | Mass concrete; grade C16/20; including all necessary accessories required to complete the work; refer drawing no. KYN-CSP-NB-FO-DR-S-3002; refer general notes. KYN-CSP-NB-XX-DR-S-1001, specification KYH-CSP-NB-XX-RP-S-0006 clause E10 Beds thickness not exceeding 150 mm | 2 | m3 | 0
[7 empty] | 2 | 4 | 9 | B | 0 | Reinforced concrete construction with water proof concrete; concrete designation C32/40; design chemical class - DC-3z; consistence class - S3; chloride class - CL 0.40; in accordance with BS 8500-1; including all accessories to complete the work; all in accordance with concrete specification; refer drawing no. KYN-CSP-NB-FO-DR-S-3002; refer general notes. KYN-CSP-NB-XX-DR-S-1001, specification KYH-CSP-NB-XX-RP-S-0006 clause E10/132 Beds thickness 150 - 450 mm | 295 | m3 | 0
[7 empty] | 2 | 4 | 9 | C | 0 | thickness exceeding 450 mm | 179 | m3 | 0
[7 empty] | 2 | 4 | 9 | D | 0 | E20 Formwork for in situ concrete Formwork for in situ concrete; to maintain specified dimensioning tolerances of finished concrete structure; including all necessary accessories to complete the work; including all accessories to complete the work; refer drawing no. KYN-CSP-NB-FO-DR-S-3002; refer general notes. KYN-CSP-NB-XX-DR-S-1001, specification KYH-CSP-NB-XX-RP-S-0006 Sides of ground beams and edges of beds plain vertical; height 250 mm - 500 mm | 116 | m | 0
[7 empty] | 2 | 4 | 9 | E | 0 | plain vertical; height 500 mm - 1.00 m | 48 | m | 0
[7 empty] | 2 | 4 | 9 | F | 0 | Steps in top surfaces plain vertical; height 250 mm - 500 mm | 34 | m | 0
[15 empty] | 2/4/9 | 0
[7 empty] | 2 | 4 | 10 | A | 1 | Wall kickers generally | 345 | m | 0
[7 empty] | 2 | 4 | 10 | B | 1 | Mortices girth 1.00 m - 2.00 m; depth tbc | 1 | nr | 0
[7 empty] | 2 | 4 | 10 | C | 1 | E30 Reinforcement for in situ concrete Reinforcement bars; grade 500N/mm2 to BS 4449, BS 4482, BS 4483 or BS 6744; straight or bent as per reinforcement details; including all lap lengths; and adhering to sustainability requirement of sourcing recycled content (if required); including necessary works; refer general notes. KYN-CSP-NB-XX-DR-S-1001, specification KYH-CSP-NB-XX-RP-S-0006 & reinforcement estimate KYH-CSP-NB-XX-RP-S-0010 Bar to base slab; density varying | 75.6 | t | 0
[7 empty] | 2 | 4 | 10 | D | 1 | E41 Worked finishes/Cutting to in situ concrete Trowelled finish; including all required works; refer general notes. KYN-CSP-NB-XX-DR-S-1001, specification KYH-CSP-NB-XX-RP-S-0006 Plain finish to top surface ground bearing slabs | 473 | m2 | 0
[7 empty] | 2 | 4 | 10 | E | 1 | Smooth floated finish; including all required works; refer general notes. KYN-CSP-NB-XX-DR-S-1001, specification KYH-CSP-NB-XX-RP-S-0006 Plain finish to top surface ground bearing slabs | 700 | m2 | 0
[15 empty] | 2/4/10 | 0
[7 empty] | 2 | 4 | 11 | A | 1 | J Waterproofing J40 Flexible sheet tanking/damp proofing Flexible sheet waterproofing/ damp proofing; manufacturer: CETCO; product reference: Voltex; including preparation of surface and all necessary accessories to complete the installation as per manufacturer's standards; refer drawing no. KYN-CSP-NB-XX-DR-S-8005, general notes. KYN-CSP-NB-XX-DR-S-1001, specification KYH-CSP-NB-XX-RP-S-0006 clause J40 115 Tanking and damp proofing plain areas; horizontal; grade 2 but achieves grade 3 | 960 | m2 | 0
[7 empty] | 2 | 4 | 11 | B | 1 | plain areas; horizontal; grade 3 | 489 | m2 | 0
[7 empty] | 2 | 4 | 11 | C | 1 | plain areas; vertical | 431 | m2 | 0
[7 empty] | 2 | 4 | 11 | D | 1 | Volseal 200; including preparation of surface and all necessary accessories to complete the installation as per manufacturer's standards; refer drawing no. KYN-CSP-NB-XX-DR-S-8005, general notes. KYN-CSP-NB-XX-DR-S-1001, specification KYH-CSP-NB-XX-RP-S-0006 clause J40 115 Tanking and damp proofing plain areas; horizontal; to top of piles | 36 | m2 | 0
[7 empty] | 2 | 4 | 11 | E | 1 | Visqueen or similar approved bond breaker to capping beam; including preparation of surface and all necessary accessories to complete the installation as per manufacturer's standards; refer drawing no. KYN-CSP-NB-XX-DR-S-8005, general notes. KYN-CSP-NB-XX-DR-S-1001, specification KYH-CSP-NB-XX-RP-S-0006 clause J40 115 Tanking and damp proofing plain areas; vertical | 76 | m2 | 0
[7 empty] | 2 | 4 | 11 | F | 1 | plain areas; vertical | 46 | m2 | 0
[15 empty] | 2/4/11 | 0
[7 empty] | 2 | 4 | 12 | A | 1 | P Building fabric sundries P10 Sundry insulation/proofing work/fire stops Extruded polystyrene (XPS) boards; 150mm thick insulation to car park area; including preparation of surface and all necessary accessories to complete the installation as per manufacturer's standards; refer drawing no. KYN-CSP-NB-B2-DR-S-3016, general notes. KYN-CSP-NB-XX-DR-S-1001, specification KYH-CSP-NB-XX-RP-S-0006 Boards plain areas; horizontal; 150mm thick | 451 | m2 | 0
[7 empty] | 2 | 4 | 12 | B | 1 | Clay heave to underside of slab where required General pricing point allow for 160mm cellcore HX S 13/18; refer drawing no. KYN-CSP-NB-XX-DR-S-8007 | 770 | m2 | 0
[7 empty] | 2 | 4 | 12 | C | 1 | allow for extra concrete of varying thickness for creating slope in car park area | 451 | m2 | 0
[7 empty] | 2 | 4 | 12 | D | 1 | Form lift pits where required E In Situ Concrete / Large Precast Concrete E10 Mixing/Casting/Curing in situ concrete Blinding below raft and pile caps; grade C16/20; including all necessary accessories required to complete the work; refer drawing no. KYN-CSP-NB-FO-DR-S-3002; refer general notes. KYN-CSP-NB-XX-DR-S-1001, specification KYH-CSP-NB-XX-RP-S-0006 clause E10 Beds thickness not exceeding 150 mm; 50 mm thick | 5 | m3 | 0
[15 empty] | 2/4/12 | 0
[7 empty] | 2 | 4 | 13 | A | 1 | Reinforced concrete construction with water proof concrete; concrete designation C32/40; design chemical class - DC-3z; consistence class - S3; chloride class - CL 0.40; in accordance with BS 8500-1; including all accessories to complete the work; all in accordance with concrete specification; refer drawing no. KYN-CSP-NB-FO-DR-S-3002; refer general notes. KYN-CSP-NB-XX-DR-S-1001, specification KYH-CSP-NB-XX-RP-S-0006 clause E10/132 Beds thickness exceeding 450 mm | 66 | m3 | 0
[7 empty] | 2 | 4 | 13 | B | 1 | Walls thickness 150 - 450 mm; to core walls | 15 | m3 | 0
[7 empty] | 2 | 4 | 13 | C | 1 | E20 Formwork for in situ concrete Formwork for in situ concrete; to maintain specified dimensioning tolerances of finished concrete structure; including all necessary accessories to complete the work; including all accessories to complete the work; refer drawing no. KYN-CSP-NB-FO-DR-S-3002; refer general notes. KYN-CSP-NB-XX-DR-S-1001, specification KYH-CSP-NB-XX-RP-S-0006 Sides of ground beams and edges of beds plain vertical; height 500 mm - 1.00 m | 102 | m | 0
[7 empty] | 2 | 4 | 13 | D | 1 | Walls vertical; to core walls | 98 | m2 | 0
[15 empty] | 2/4/13 | 0
[7 empty] | 2 | 4 | 14 | A | 1 | E30 Reinforcement for in situ concrete Reinforcement bars; grade 500N/mm2 to BS 4449, BS 4482, BS 4483 or BS 6744; straight or bent as per reinforcement details; including all lap lengths; and adhering to sustainability requirement of sourcing recycled content (if required); including necessary works; refer general notes. KYN-CSP-NB-XX-DR-S-1001, specification KYH-CSP-NB-XX-RP-S-0006 & reinforcement estimate KYH-CSP-NB-XX-RP-S-0010 Bar to base slab; density 125kg/m3 | 7.2 | t | 0
[7 empty] | 2 | 4 | 14 | B | 1 | to walls; density 200kg/m3 | 2.94 | t | 0
[7 empty] | 2 | 4 | 14 | C | 1 | J Waterproofing J40 Flexible sheet tanking/damp proofing Flexible sheet waterproofing/ damp proofing; manufacturer: CETCO; product reference: Voltex; including preparation of surface and all necessary accessories to complete the installation as per manufacturer's standards; refer drawing no. KYN-CSP-NB-XX-DR-S-8005, general notes. KYN-CSP-NB-XX-DR-S-1001, specification KYH-CSP-NB-XX-RP-S-0006 clause J40 115 Tanking and damp proofing plain areas; vertical | 34 | m2 | 0
[7 empty] | 2 | 4 | 14 | D | 1 | General pricing point allow for waterstop RX101; drawing no. KYN-CSP-NB-XX-DR-S-8005 | 74 | m | 0
[7 empty] | 2 | 4 | 14 | E | 1 | allow for Flicor EPS infill units | 31 | m3 | 0
[7 empty] | 2 | 4 | 14 | F | 1 | allow for temporary ground support; refer drawing no. KYN-CSP-NB-B1-DR-S-3021 | 1 | ITEM | 0
[15 empty] | 2/4/14 | 0
[7 empty] | 3 | 1 | 1 | A | 0 | D FRAME D FRAME The following works have been measured in accordance with SMM7. The only departures from SMM7 are in connection with various pricing points where sufficient details are not available . Concrete Frame (RC upper floors included in Element E) E In Situ Concrete / Large Precast Concrete E10 Mixing/Casting/Curing in situ concrete Reinforced concrete construction; concrete designation C32/40; design chemical class - DC-3z; consistence class - S3; chloride class - CL 0.40; in accordance with BS 8500-1; including all accessories to complete the work; all in accordance with concrete specification; refer drawing no. KYN-CSP-NB-FO-DR-S-3002; refer general notes. KYN-CSP-NB-XX-DR-S-1001, specification KYH-CSP-NB-XX-RP-S-0006 clause E10/132 Walls thickness 150 - 450 mm; to core walls | 289 | m3 | 0
[7 empty] | 3 | 1 | 1 | B | 0 | thickness 150 - 450 mm; to RC walls | 76 | m3 | 0
[7 empty] | 3 | 1 | 1 | C | 0 | Beams generally | 90 | m3 | 0
[7 empty] | 3 | 1 | 1 | D | 0 | Columns generally | 135 | m3 | 0
[7 empty] | 3 | 1 | 1 | E | 0 | generally; to plinth for steel columns | 1 | m3 | 0
[15 empty] | 3/1/1 | 0
[7 empty] | 3 | 1 | 2 | A | 0 | E20 Formwork for in situ concrete Formwork for in situ concrete; to maintain specified dimensioning tolerances of finished concrete structure; including all necessary accessories to complete the work; including all accessories to complete the work; refer drawing no. KYN-CSP-NB-FO-DR-S-3002; refer general notes. KYN-CSP-NB-XX-DR-S-1001, specification KYH-CSP-NB-XX-RP-S-0006 Walls vertical; to core walls | 148 | m2 | 0
[7 empty] | 3 | 1 | 2 | B | 0 | vertical; height > 3.00 m above floor level; to core walls | 2780 | m2 | 0
[7 empty] | 3 | 1 | 2 | C | 0 | vertical; height > 3.00 m above floor level; to RC walls | 728 | m2 | 0
[7 empty] | 3 | 1 | 2 | D | 0 | Beams (40nr) attached to slabs; regular shaped, rectangular; height to soffit 1.5 - 3.0 m | 545 | m2 | 0
[7 empty] | 3 | 1 | 2 | E | 0 | Columns (191nr) attached; regular shaped, rectangular | 6 | m2 | 0
[7 empty] | 3 | 1 | 2 | F | 0 | isolated; regular shaped, rectangular | 1650 | m2 | 0
[7 empty] | 3 | 1 | 2 | G | 0 | isolated; regular shaped, L shaped | 38 | m2 | 0
[7 empty] | 3 | 1 | 2 | H | 0 | generally; to plinth for steel columns | 1 | m3 | 0
[7 empty] | 3 | 1 | 2 | J | 0 | Column plinths (18nr) isolated; regular shaped, square | 6 | m2 | 0
[7 empty] | 3 | 1 | 2 | K | 0 | Wall ends, soffits and step in walls plain; width not exceeding 250mm | 14 | m | 0
[7 empty] | 3 | 1 | 2 | L | 0 | plain; width 250 - 500mm | 2 | m | 0
[7 empty] | 3 | 1 | 2 | M | 0 | Openings in walls plain; width not exceeding 250mm | 223 | m | 0
[15 empty] | 3/1/2 | 0
[7 empty] | 3 | 1 | 3 | A | 0 | Openings in walls plain; width 250 -500 mm | 10 | m | 0
[7 empty] | 3 | 1 | 3 | B | 0 | Extra over a basic finish for formed finishes walls; ordinary finish | 4621 | m2 | 0
[7 empty] | 3 | 1 | 3 | C | 0 | walls; plain finish | 539 | m2 | 0
[7 empty] | 3 | 1 | 3 | D | 0 | E30 Reinforcement for in situ concrete Reinforcement bars; grade 500N/mm2 to BS 4449, BS 4482, BS 4483 or BS 6744; including all lap lengths; and adhering to sustainability requirement of sourcing recycled content (if required); including necessary works; refer general notes. KYN-CSP-NB-XX-DR-S-1001, specification KYH-CSP-NB-XX-RP-S-0006 & reinforcement estimate KYH-CSP-NB-XX-RP-S-0010 & reinforcement estimate KYH-CSP-NB-XX-RP-S-0010 Bar to beams; density varies as per schedule | 41.46 | t | 0
[7 empty] | 3 | 1 | 3 | E | 0 | to walls; density varies as per schedule | 69.04 | t | 0
[7 empty] | 3 | 1 | 3 | F | 0 | to columns; 275kg/m3 | 37.03 | t | 0
[7 empty] | 3 | 1 | 3 | G | 0 | to column plinths; 150kg/m3 | 0.07 | t | 0
[7 empty] | 3 | 1 | 3 | H | 0 | allow for provision of all chairs/spacers required to support reinforcement. | 1 | ITEM | 0
[15 empty] | 3/1/3 | 0
[7 empty] | 3 | 1 | 5 | D | 0 | General pricing points allow for thermal breaks; connection plates by Farrat Isolevel Ltd, product reference: Farrat TBF STRUKTRAT Structural Thermal Breaks; size 250x250mm x 25mm thick; refer specification KYH-CSP-NB-XX-RP-S-0006 clause E40/440 | 14 | nr | 0
[15 empty] | 3/1/5 | 0
[7 empty] | 3 | 1 | 8 | F | 0 | General pricing points allow for 6 nr. L shaped B12 bars in each direction for new concrete plinths (count of plinths provided & plinth structure measured separately) | 18 | nr | 0
[15 empty] | 3/1/8 | 0
[7 empty] | 3 | 2 | 1 | A | 0 | E UPPER FLOORS E UPPER FLOORS The following works have been measured in accordance with SMM7. The only departures from SMM7 are in connection with various pricing points where sufficient details are not available . Concrete upper floors including screed, except lower ground floor slab included below E In Situ Concrete / Large Precast Concrete E10 Mixing/Casting/Curing in situ concrete Reinforced concrete construction; concrete designation C32/40; design chemical class - DC-1; consistence class - S3; chloride class - CL 0.40; in accordance with BS 8500-1; including all accessories to complete the work; all in accordance with concrete specification; refer drawing no. KYN-CSP-NB-FO-DR-S-3002; refer general notes. KYN-CSP-NB-XX-DR-S-1001, specification KYH-CSP-NB-XX-RP-S-0006 clause E10/132 Beds thickness not exceeding 150 mm | 4 | m3 | 0
[7 empty] | 3 | 2 | 1 | B | 0 | Slabs thickness 150 - 450 mm | 1069 | m3 | 0
[7 empty] | 3 | 2 | 1 | C | 0 | Upstands generally | 24 | m3 | 0
[15 empty] | 3/2/1 | 0
[7 empty] | 3 | 2 | 2 | A | 0 | Formwork for in situ concrete; to maintain specified dimensioning tolerances of finished concrete structure; including all necessary accessories to complete the work; including all accessories to complete the work; refer drawing no. KYN-CSP-NB-FO-DR-S-3002; refer general notes. KYN-CSP-NB-XX-DR-S-1001, specification KYH-CSP-NB-XX-RP-S-0006 Edges of suspended slabs plain vertical; height not exceeding 250 mm | 193 | m | 0
[7 empty] | 3 | 2 | 2 | B | 0 | plain vertical; height 250 - 500 mm | 524 | m | 0
[7 empty] | 3 | 2 | 2 | C | 0 | plain vertical; height 500 mm - 1.00 m | 7 | m | 0
[7 empty] | 3 | 2 | 2 | D | 0 | Sides of upstands plain vertical; height not exceeding 250 mm | 13 | m | 0
[7 empty] | 3 | 2 | 2 | E | 0 | plain vertical; height 250 - 500 mm | 70 | m | 0
[7 empty] | 3 | 2 | 2 | F | 0 | plain vertical; height 500 mm - 1.00 m | 313 | m | 0
[7 empty] | 3 | 2 | 2 | G | 0 | plain vertical; height exceeding 1.00 m | 58 | m2 | 0
[7 empty] | 3 | 2 | 2 | H | 0 | Steps in top surfaces plain vertical; height 250 - 500 mm | 38 | m | 0
[7 empty] | 3 | 2 | 2 | J | 0 | plain vertical; height 500 mm - 1.00 m | 20 | m | 0
[7 empty] | 3 | 2 | 2 | K | 0 | Steps in soffits plain vertical; height not exceeding 250 mm | 12 | m | 0
[7 empty] | 3 | 2 | 2 | L | 0 | plain vertical; height 250 - 500 mm | 39 | m | 0
[7 empty] | 3 | 2 | 2 | M | 0 | plain vertical; height 500 mm - 1.00 m | 18 | m | 0
[7 empty] | 3 | 2 | 2 | N | 0 | Soffits of slabs slab thickness 200 - 300 mm; height to soffit not exceeding 1.50 m; to lift overrun | 20 | m2 | 0
[7 empty] | 3 | 2 | 2 | P | 0 | slab thickness 200 - 300 mm; height to soffit 1.50 - 3.00 m | 25 | m2 | 0
[15 empty] | 3/2/2 | 0
[7 empty] | 3 | 2 | 3 | A | 0 | Soffits of slabs slab thickness 800 - 900 mm; height to soffit 1.50 - 3.00 m | 12 | m2 | 0
[7 empty] | 3 | 2 | 3 | B | 0 | slab thickness 800 - 900 mm; height to soffit 1.50 - 3.00 m | 102 | m2 | 0
[7 empty] | 3 | 2 | 3 | C | 0 | slab thickness 200 - 300 mm; height to soffit 3.00 - 4.50 m | 3505 | m2 | 0
[7 empty] | 3 | 2 | 3 | D | 0 | slab thickness 300 - 400 mm; height to soffit 10.50 - 12.00 m; to car lift top slab | 47 | m2 | 0
[7 empty] | 3 | 2 | 3 | E | 0 | E30 Reinforcement for in situ concrete Reinforcement bars; grade B500S to BS 4449; straight or bent as per reinforcement details; including all lap lengths; and adhering to sustainability requirement of sourcing recycled content (if required); including necessary works; refer general notes. KYN-CSP-NB-XX-DR-S-1001, specification KYH-CSP-NB-XX-RP-S-0006 Bar to suspended slabs; density varies | 141.5 | t | 0
[7 empty] | 3 | 2 | 3 | F | 0 | to upstands; density 100 kg/m3 assumed | 2.34 | t | 0
[7 empty] | 3 | 2 | 3 | G | 0 | E40 Designed joints in in situ concrete Thermal break by Max Frank of similar approved; including all associated accessories & works; reference drawing no. KYH-CSP-NB-01-DR-S-4011 Formed width 150 - 300 mm; 75mm wide in 275mm thick RC slab | 12 | m | 0
[7 empty] | 3 | 2 | 3 | H | 0 | E41 Worked finishes/Cutting to in situ concrete Trowelled finish; including all required works; refer general notes. KYN-CSP-NB-XX-DR-S-1001, specification KYH-CSP-NB-XX-RP-S-0006 Trowelled finish to top surface of slabs | 76 | m2 | 0
[15 empty] | 3/2/3 | 0
[7 empty] | 3 | 2 | 4 | A | 0 | Smooth floated finish; including all required works; refer general notes. KYN-CSP-NB-XX-DR-S-1001, specification KYH-CSP-NB-XX-RP-S-0006 Smooth float finish to top surface of slabs | 3758 | m2 | 0
[7 empty] | 3 | 2 | 4 | B | 0 | General pricing point allow for 150mm thick x 100mm high upstands to perimeter of slab for screed containment | 621 | m | 0
[7 empty] | 3 | 2 | 4 | C | 0 | Lower ground floor - RC Transfer slab E In Situ Concrete / Large Precast Concrete E10 Mixing/Casting/Curing in situ concrete Reinforced concrete construction; concrete designation C32/40; design chemical class - DC-1; consistence class - S3; chloride class - CL 0.40; in accordance with BS 8500-1; including all accessories to complete the work; all in accordance with concrete specification; refer drawing no. KYN-CSP-NB-FO-DR-S-3002; refer general notes. KYN-CSP-NB-XX-DR-S-1001, specification KYH-CSP-NB-XX-RP-S-0006 clause E10/132 thickness 150 - 450 mm | 514 | m3 | 0
[7 empty] | 3 | 2 | 4 | D | 0 | Formwork for in situ concrete; to maintain specified dimensioning tolerances of finished concrete structure; including all necessary accessories to complete the work; including all accessories to complete the work; refer drawing no. KYN-CSP-NB-FO-DR-S-3002; refer general notes. KYN-CSP-NB-XX-DR-S-1001, specification KYH-CSP-NB-XX-RP-S-0006 Edges of suspended slabs plain vertical; height 250 - 500 mm | 121 | m | 0
[7 empty] | 3 | 2 | 4 | E | 0 | plain vertical; height 500 mm - 1.00 m | 10 | m | 0
[15 empty] | 3/2/4 | 0
[7 empty] | 3 | 2 | 5 | A | 0 | Steps in top surfaces plain vertical; height 250 - 500 mm | 20 | m | 0
[7 empty] | 3 | 2 | 5 | B | 0 | Steps in soffits plain vertical; height not exceeding 250 mm | 26 | m | 0
[7 empty] | 3 | 2 | 5 | C | 0 | plain vertical; height 250 - 500 mm | 33 | m | 0
[7 empty] | 3 | 2 | 5 | D | 0 | Soffits of slabs slab thickness 200 - 300 mm; height to soffit 3.00 - 4.50 m | 447 | m2 | 0
[7 empty] | 3 | 2 | 5 | E | 0 | slab thickness 300 - 400 mm; height to soffit 3.00 - 4.50 m | 45 | m2 | 0
[7 empty] | 3 | 2 | 5 | F | 0 | slab thickness 400 - 500 mm; height to soffit 3.00 - 4.50 m | 240 | m2 | 0
[7 empty] | 3 | 2 | 5 | G | 0 | slab thickness 600 - 700 mm; height to soffit 3.00 - 4.50 m | 335 | m2 | 0
[7 empty] | 3 | 2 | 5 | H | 0 | E30 Reinforcement for in situ concrete Reinforcement bars; grade B500S to BS 4449; straight or bent as per reinforcement details; including all lap lengths; and adhering to sustainability requirement of sourcing recycled content (if required); including necessary works; refer general notes. KYN-CSP-NB-XX-DR-S-1001, specification KYH-CSP-NB-XX-RP-S-0006 Bar to suspended slabs; density varies | 82.4 | t | 0
[7 empty] | 3 | 2 | 5 | J | 0 | E41 Worked finishes/Cutting to in situ concrete Trowelled finish; including all required works; refer general notes. KYN-CSP-NB-XX-DR-S-1001, specification KYH-CSP-NB-XX-RP-S-0006 Trowelled finish to top surface of slabs | 85 | m2 | 0
[15 empty] | 3/2/5 | 0
[7 empty] | 3 | 2 | 6 | A | 0 | Smooth floated finish; including all required works; refer general notes. KYN-CSP-NB-XX-DR-S-1001, specification KYH-CSP-NB-XX-RP-S-0006 Smooth float finish to top surface of slabs | 1066 | m2 | 0
[7 empty] | 3 | 2 | 6 | B | 0 | E/o; Fireproofing build up to internal substation enclosure, incl fire strategy framing requirement s D Groundwork D20 Excavating and filling Compacted granular fill to the bottom of slab; refer drawing no. KYN-CSP-NB-B2-DR-S-3019 Filling to excavations average thickness exceeding 0.25m; brought from outside | 15 | m3 | 0
[15 empty] | 3/2/6 | 0
[7 empty] | 3 | 5 | 5 | F | 35 | Connection between in-situ floor to precast flight; including fixings, finishings and all necessary accessories to complete the work; refer drawing and detail on drawing KYN-CSP-NB-XX-DR-S-8001. Plain 150 - 300mm depth; 200mm high | 20 | m | 0
[15 empty] | 3/5/5 | 0
[7 empty] | 3 | 7 | 81 | C | 8 | Drainage Channel R Disposal systems R10 Rainwater pipework/gutters Drainage channel; laid to slope; 25mm towards outlet on 100mm x 80mm appropriate bedding; including all necessary accessories to complete the work; refer drawings KYN-PDP-XX-XX-DR-A-10400, KYN-PDP-XX-XX-DR-A-10401 and KYN-CSP-NB-XX-DR-S-8006. Pipework ancillaries; drainage channel approx. overall size 80mm x 50mm | 210 | m | 0
[15 empty] | 3/7/81 | 0
[7 empty] | 8 | 1 | 1 | A | 0 | 8.1 SITE PREPARATION WORKS 8.1 SITE PREPARATION WORKS The following works have been measured in accordance with SMM7. The only departures from SMM7 are in connection with various pricing points where sufficient details are not available . Site Levels Management; excavation, cart away and levelling works D Groundwork D20 Excavating and filling Removal of existing trees or shrubs; refer drawing no. 2337-S3-010-001, 002 Site preparation removing trees | 1 | ITEM | 0
[7 empty] | 8 | 1 | 1 | B | 0 | removing trees; tree saplings | 1 | ITEM | 0
[7 empty] | 8 | 1 | 1 | C | 0 | Clearing existing planting; refer drawing no. 2337-S3-010-001, 002 Site preparation clearing site vegetation | 3367 | m2 | 0
[7 empty] | 8 | 1 | 1 | D | 0 | Excavation to the formation level of proposed surface; refer drawing no. 2337-S3-010-001, 002 Excavating topsoil for preservation depth varies | 3367 | m2 | 0
[7 empty] | 8 | 1 | 1 | E | 0 | to reduce levels; varying commencing levels depth varies | 3378 | m3 | 0
[7 empty] | 8 | 1 | 1 | F | 0 | Items extra over excavating in inert material irrespective of depth excavation below ground water level | 1 | ITEM | 0
[15 empty] | 8/1/1 | 0
[7 empty] | 8 | 1 | 2 | A | 0 | Items extra over excavating in inert material irrespective of depth hazardous material, excavating below ground water level | 1 | ITEM | 0
[7 empty] | 8 | 1 | 2 | B | 0 | next existing services; type of service to be confirmed | 1 | ITEM | 0
[7 empty] | 8 | 1 | 2 | C | 0 | around existing services crossing excavation; type of service to be confirmed | 1 | ITEM | 0
[7 empty] | 8 | 1 | 2 | D | 0 | Breaking out existing materials rock | 1 | ITEM | 0
[7 empty] | 8 | 1 | 2 | E | 0 | concrete | 1 | ITEM | 0
[7 empty] | 8 | 1 | 2 | F | 0 | reinforced concrete | 1 | ITEM | 0
[7 empty] | 8 | 1 | 2 | G | 0 | brickwork, block work or stonework | 1 | ITEM | 0
[7 empty] | 8 | 1 | 2 | H | 0 | coated macadam or asphalt | 84 | m3 | 0
[7 empty] | 8 | 1 | 2 | J | 0 | Earthwork support contractor to allow for earthwork support to excavations; if required | 1 | ITEM | 0
[7 empty] | 8 | 1 | 2 | K | 0 | Disposal surface water | 1 | ITEM | 0
[7 empty] | 8 | 1 | 2 | L | 0 | ground water | 1 | ITEM | 0
[7 empty] | 8 | 1 | 2 | M | 0 | excavated material; off site; stripped off top soil if required | 1347 | m3 | 0
[7 empty] | 8 | 1 | 2 | N | 0 | excavated material; off site | 3378 | m3 | 0
[7 empty] | 8 | 1 | 2 | P | 0 | Filling to excavated areas Filling to excavations average thickness varying | 204 | m3 | 0
[15 empty] | 8/1/2 | 0
[7 empty] | 8 | 2 | 1 | A | 0 | 8.2 ROADS, PATHS, PAVINGS AND SURFACINGS 8.2 ROADS, PATHS, PAVINGS AND SURFACINGS The following works have been measured in accordance with SMM7. The only departures from SMM7 are in connection with various pricing points where sufficient details are not available . To driveway, natural stone paving including decorative banding and metal edging Driveway paving type P1 / P1A Q Paving/Planting/Fencing/Site furniture Q20 Granular sub-bases to roads/ Pavings Open grade subgrade (for CBR<2%); including compaction & all necessary accessories to complete the works; refer drawing 2337-S3-010-001, 002 & KYN-CSP-NB-XX-DR-C-9024 Filling to make up levels average thickness exceeding 250mm; obtained off site | 92 | m3 | 0
[7 empty] | 8 | 2 | 1 | B | 0 | 20mm open graded crushed rock sub base; including compaction & all necessary accessories to complete the works; refer drawing 2337-S3-010-001, 002 & KYN-CSP-NB-XX-DR-C-9024 Filling to make up levels average thickness not exceeding 250mm; obtained off site | 46 | m3 | 0
[7 empty] | 8 | 2 | 1 | C | 0 | Hydraulic bound course graded aggregate; including compaction & all necessary accessories to complete the works; refer drawing 2337-S3-010-001, 002 & KYN-CSP-NB-XX-DR-C-9024 Filling to make up levels average thickness not exceeding 250mm; obtained off site | 39 | m3 | 0
[15 empty] | 8/2/1 | 0
[7 empty] | 8 | 2 | 2 | A | 0 | Q24 Interlocking brick/block roads/Pavings Biege natural stone drivesetts; supplier: tbc; finish tbc; approx. size 150xrandomx50-100mm; including 50mm thick sharp sand bedding and all accessories; refer drawing 2337-S3-010-001, 002, KYN-CSP-NB-XX-DR-C-9024, 2337-S3-030-001, 002 Pavings 50-100mm thick; levels and to falls only; bedding thickness 50mm | 305 | m2 | 0
[7 empty] | 8 | 2 | 2 | B | 0 | 50-100mm thick; levels and to falls only; bedding thickness 50mm; laid over basement slab | 17 | m2 | 0
[7 empty] | 8 | 2 | 2 | C | 0 | Accessories separating membrane; thickness tbc | 914 | m2 | 0
[7 empty] | 8 | 2 | 2 | D | 0 | Driveway paving type P2 Q Paving/Planting/Fencing/Site furniture Q20 Granular sub-bases to roads/ Pavings Open grade subgrade (for CBR<2%); including compaction & all necessary accessories to complete the works; refer drawing 2337-S3-010-001, 002 & KYN-CSP-NB-XX-DR-C-9024 Filling to make up levels average thickness exceeding 250mm; obtained off site | 22 | m3 | 0
[7 empty] | 8 | 2 | 2 | E | 0 | 20mm open graded crushed rock sub base; including compaction & all necessary accessories to complete the works; refer drawing 2337-S3-010-001, 002 & KYN-CSP-NB-XX-DR-C-9024 Filling to make up levels average thickness not exceeding 250mm; obtained off site | 11 | m3 | 0
[15 empty] | 8/2/2 | 0
[7 empty] | 8 | 2 | 3 | A | 0 | Hydraulic bound course graded aggregate; including compaction & all necessary accessories to complete the works; refer drawing 2337-S3-010-001, 002 & KYN-CSP-NB-XX-DR-C-9024 Filling to make up levels average thickness not exceeding 250mm; obtained off site | 10 | m3 | 0
[7 empty] | 8 | 2 | 3 | B | 0 | Q24 Interlocking brick/block roads/Pavings Biege natural stone drivesetts; supplier: tbc; finish tbc; approx. size 100xrandomx50-100mm; including 50mm thick sharp sand bedding and all accessories; refer drawing 2337-S3-010-001, 002, KYN-CSP-NB-XX-DR-C-9024, 2337-S3-030-001, 002 Pavings 50-100mm thick; levels and to falls only; bedding thickness 50mm | 73 | m2 | 0
[7 empty] | 8 | 2 | 3 | C | 0 | Geotextile; including laying, lapping and all necessary accessories to complete the works; refer drawing 2337-S3-010-001, 002 & KYN-CSP-NB-XX-DR-C-9024 Accessories separating membrane; thickness tbc | 217 | m2 | 0
[7 empty] | 8 | 2 | 3 | D | 0 | Natural stone paving type P3 / P3A Q Paving/Planting/Fencing/Site furniture Q20 Granular sub-bases to roads/ Pavings Class 6F1, 6F2 or 6F3 capping layer for CBR<2%; including compaction & all necessary accessories to complete the works; refer drawing 2337-S3-010-001, 002 & KYN-CSP-NB-XX-DR-C-9024 Filling to make up levels average thickness exceeding 250mm; obtained off site | 16 | m3 | 0
[15 empty] | 8/2/3 | 0
[7 empty] | 8 | 2 | 4 | A | 0 | 20mm open graded crushed rock sub base; including compaction & all necessary accessories to complete the works; refer drawing 2337-S3-010-001, 002 & KYN-CSP-NB-XX-DR-C-9024 Filling to make up levels average thickness not exceeding 250mm; obtained off site | 13 | m3 | 0
[7 empty] | 8 | 2 | 4 | B | 0 | Q24 Interlocking brick/block roads/Pavings Biege natural stone; supplier: tbc; finish tbc; approx. size 600x400x30-40mm; including 50mm thick open graded crushed rock laying course and all accessories; refer drawing 2337-S3-010-001, 002, KYN-CSP-NB-XX-DR-C-9024, 2337-S3-030-001, 00 2 Pavings 40mm thick; levels and to falls only; bedding thickness 50mm | 51 | m2 | 0
[7 empty] | 8 | 2 | 4 | C | 0 | 40mm thick; levels and to falls only; bedding thickness 50mm; laid over basement | 66 | m2 | 0
[7 empty] | 8 | 2 | 4 | D | 0 | Rear driveway paving type P8 Q Paving/Planting/Fencing/Site furniture Q20 Granular sub-bases to roads/ Pavings Open grade subgrade (for CBR<2%); including compaction & all necessary accessories to complete the works; refer drawing 2337-S3-010-001, 002 & KYN-CSP-NB-XX-DR-C-9024 Filling to make up levels average thickness exceeding 250mm; obtained off site | 10 | m3 | 0
[15 empty] | 8/2/4 | 0
[7 empty] | 8 | 2 | 5 | A | 0 | 20mm open graded crushed rock sub base; including compaction & all necessary accessories to complete the works; refer drawing 2337-S3-010-001, 002 & KYN-CSP-NB-XX-DR-C-9024 Filling to make up levels average thickness not exceeding 250mm; obtained off site | 5 | m3 | 0
[7 empty] | 8 | 2 | 5 | B | 0 | Hydraulic bound course graded aggregate; including compaction & all necessary accessories to complete the works; refer drawing 2337-S3-010-001, 002 & KYN-CSP-NB-XX-DR-C-9024 Filling to make up levels average thickness not exceeding 250mm; obtained off site | 5 | m3 | 0
[7 empty] | 8 | 2 | 5 | C | 0 | Q24 Interlocking brick/block roads/Pavings Biege natural stone drivesetts; supplier: tbc; finish tbc; approx. size 150xrandomx50-100mm; including 50mm thick sharp sand bedding and all accessories; refer drawing 2337-S3-010-001, 002, KYN-CSP-NB-XX-DR-C-9024, 2337-S3-030-001, 002 Pavings 50-100mm thick; levels and to falls only; bedding thickness 50mm | 33 | m2 | 0
[7 empty] | 8 | 2 | 5 | D | 0 | Geotextile; including laying, lapping and all necessary accessories to complete the works; refer drawing 2337-S3-010-001, 002 & KYN-CSP-NB-XX-DR-C-9024 Sheets horizontal; details tbc | 98 | m2 | 0
[15 empty] | 8/2/5 | 0
[7 empty] | 8 | 2 | 6 | A | 0 | Band type 1 / 1a Q Paving/Planting/Fencing/Site furniture Q24 Interlocking brick/block roads/pavings Band type B1; biege natural stone drivesetts banding - double stacked row; supplier tbc; finish tbc; size 150xrandomx40mm; including 40mm mortar bed & haunch; refer drawing 2337-S3-010-001, 002, KYN-CSP-NB-XX-DR-C-9024, 2337-S3-030-001, 002, 003 Pavings 40mm thick; levels and to falls only; bedding thickness 40mm | 38 | m2 | 0
[7 empty] | 8 | 2 | 6 | B | 0 | 40mm thick; levels and to falls only; bedding thickness 40mm; laid over basement | 8 | m2 | 0
[7 empty] | 8 | 2 | 6 | C | 0 | Band type 2 Q Paving/Planting/Fencing/Site furniture Q24 Interlocking brick/block roads/pavings Band type B2; biege natural stone drivesetts banding - quadraple stacked row; supplier tbc; finish tbc; size 150xrandomx40mm; including 40mm mortar bed & haunch; refer drawing 2337-S3-010-001, 002, KYN-CSP-NB-XX-DR-C-9024, 2337-S3-030-001, 002, 003 Pavings 40mm thick; levels and to falls only; bedding thickness 40mm | 8 | m2 | 0
[15 empty] | 8/2/6 | 0
[7 empty] | 8 | 2 | 7 | A | 0 | Band type 6 Q Paving/Planting/Fencing/Site furniture Q24 Interlocking brick/block roads/pavings Band type B6; biege natural drive setts bading - quadraple stacked row; supplier tbc; finish tbc; size 150xrandomx40mm; including 30mm mortar bed & haunch; refer drawing 2337-S3-010-001, 002, KYN-CSP-NB-XX-DR-C-9024, 2337-S3-030-001, 002, 00 3 Pavings 40mm thick; levels and to falls only; bedding thickness 30mm | 1 | m2 | 0
[7 empty] | 8 | 2 | 7 | B | 0 | To rear garden terraces; limestone paving including metal edging Natural stone paving type P4 / P4a Q Paving/Planting/Fencing/Site furniture Q20 Granular sub-bases to roads/ Pavings Class 6F1, 6F2 or 6F3 capping layer for CBR<2%; including compaction & all necessary accessories to complete the works; refer drawing 2337-S3-010-001, 002 & KYN-CSP-NB-XX-DR-C-9024 Filling to make up levels average thickness exceeding 250mm; obtained off site | 73 | m3 | 0
[7 empty] | 8 | 2 | 7 | C | 0 | 20mm open graded crushed rock sub base; including compaction & all necessary accessories to complete the works; refer drawing 2337-S3-010-001, 002 & KYN-CSP-NB-XX-DR-C-9024 Filling to make up levels average thickness not exceeding 250mm; obtained off site | 61 | m3 | 0
[15 empty] | 8/2/7 | 0
[7 empty] | 8 | 2 | 8 | A | 0 | Q24 Interlocking brick/block roads/Pavings Biege natural stone; supplier: tbc; finish tbc; approx. size 600x400x30-40mm; including 50mm thick open graded crushed rock laying course and all accessories; refer drawing 2337-S3-010-001, 002, KYN-CSP-NB-XX-DR-C-9024, 2337-S3-030-001, 00 2 Pavings 40mm thick; levels and to falls only; bedding thickness 50mm | 243 | m2 | 0
[7 empty] | 8 | 2 | 8 | B | 0 | 40mm thick; levels and to falls only; bedding thickness 50mm; laid over basement | 41 | m2 | 0
[7 empty] | 8 | 2 | 8 | C | 0 | Natural stone paving type P9 Q Paving/Planting/Fencing/Site furniture Q20 Granular sub-bases to roads/ Pavings Class 6F1, 6F2 or 6F3 capping layer for CBR<2%; including compaction & all necessary accessories to complete the works; refer drawing 2337-S3-010-001, 002 & KYN-CSP-NB-XX-DR-C-9024 Filling to make up levels average thickness exceeding 250mm; obtained off site | 9 | m3 | 0
[7 empty] | 8 | 2 | 8 | D | 0 | 20mm open graded crushed rock sub base; including compaction & all necessary accessories to complete the works; refer drawing 2337-S3-010-001, 002 & KYN-CSP-NB-XX-DR-C-9024 Filling to make up levels average thickness not exceeding 250mm; obtained off site | 9 | m3 | 0
[15 empty] | 8/2/8 | 0
[7 empty] | 8 | 2 | 9 | A | 0 | Q24 Interlocking brick/block roads/Pavings Biege natural stone stacking; supplier: tbc; finish tbc; approx. size 600x400x25mm; including 50mm thick open graded crushed rock laying course and all accessories; refer drawing 2337-S3-010-001, 002, KYN-CSP-NB-XX-DR-C-9024, 2337-S3-030-001, 002 Pavings 25mm thick; levels and to falls only; bedding thickness 50mm | 29 | m2 | 0
[7 empty] | 8 | 2 | 9 | B | 0 | Band type 3 Q Paving/Planting/Fencing/Site furniture Q24 Interlocking brick/block roads/pavings Band type B3; natural stone banding; supplier tbc; finish to match pavement P4; size 297x500x25mm; including 30mm mortar bed & haunch; refer drawing 2337-S3-010-001, 002, KYN-CSP-NB-XX-DR-C-9024, 2337-S3-030-001, 002, 003 Pavings 25mm thick; levels and to falls only; bedding thickness 30mm | 9 | m2 | 0
[7 empty] | 8 | 2 | 9 | C | 0 | Band type B3a; natural stone banding; supplier tbc; finish to match pavement P4; size 297x500x25mm; including 30mm mortar bed & haunch; refer drawing 2337-S3-010-001, 002, KYN-CSP-NB-XX-DR-C-9024, 2337-S3-030-001, 002, 00 3 Pavings 25mm thick; levels and to falls only; bedding thickness 30mm | 2 | m2 | 0
[15 empty] | 8/2/9 | 0
[7 empty] | 8 | 2 | 10 | A | 1 | Band type 4 Q Paving/Planting/Fencing/Site furniture Q24 Interlocking brick/block roads/pavings Band type B4; biege natural stone banding; supplier tbc; finish to match pavement P4; size 150xrandomx30mm; including 30mm mortar bed & haunch; refer drawing 2337-S3-010-001, 002, KYN-CSP-NB-XX-DR-C-9024, 2337-S3-030-001, 002, 00 3 Pavings 30mm thick; levels and to falls only; bedding thickness 30mm | 8 | m2 | 0
[7 empty] | 8 | 2 | 10 | B | 1 | Band type 5 Q Paving/Planting/Fencing/Site furniture Q24 Interlocking brick/block roads/pavings Band type B5; natural stone banding; supplier tbc; finish to match pavement P4; size 900x150x30mm; including 30mm mortar bed & haunch; refer drawing 2337-S3-010-001, 002, KYN-CSP-NB-XX-DR-C-9024, 2337-S3-030-001, 002, 003 Pavings 30mm thick; levels and to falls only; bedding thickness 30mm | 10 | m2 | 0
[7 empty] | 8 | 2 | 10 | C | 1 | Feature herringbone paving Natural stone paving type P7 Q Paving/Planting/Fencing/Site furniture Q20 Granular sub-bases to roads/ Pavings Class 6F1, 6F2 or 6F3 capping layer for CBR<2%; including compaction & all necessary accessories to complete the works; refer drawing 2337-S3-010-001, 002 & KYN-CSP-NB-XX-DR-C-9024 Filling to make up levels average thickness exceeding 250mm; obtained off site | 15 | m3 | 0
[15 empty] | 8/2/10 | 0
[7 empty] | 8 | 2 | 11 | A | 1 | 20mm open graded crushed rock sub base; including compaction & all necessary accessories to complete the works; refer drawing 2337-S3-010-001, 002 & KYN-CSP-NB-XX-DR-C-9024 Filling to make up levels average thickness not exceeding 250mm; obtained off site | 15 | m3 | 0
[7 empty] | 8 | 2 | 11 | B | 1 | Q24 Interlocking brick/block roads/Pavings Biege natural stone stacking; supplier: tbc; finish tbc; approx. size 200x50x40mm; including 50mm thick open graded crushed rock laying course and all accessories; refer drawing 2337-S3-010-001, 002, KYN-CSP-NB-XX-DR-C-9024, 2337-S3-030-001, 002 Pavings 40mm thick; levels and to falls only; bedding thickness 50mm | 50 | m2 | 0
[7 empty] | 8 | 2 | 11 | C | 1 | Granite kerbs Q Paving/Planting/Fencing/Site furniture Q10 Kerbs/Edgings/Channels/Paving accessories Kerb type K1; natural stone kerb; supplier tbc; finish tbc; size 150x400xtbc mm; including 450x min 150mm haunch in concrete mix C16/20; refer drawing 2337-S3-010-001, 002, KYN-CSP-NB-XX-DR-C-9025, 2337-S3-030-001, 002, 00 3 Kerbs 150x400xtbc mm | 89 | m | 0
[15 empty] | 8/2/11 | 0
[7 empty] | 8 | 2 | 12 | A | 1 | Kerb type K1a; natural stone kerb; supplier tbc; finish tbc; size 150x400xtbc mm; including 450x min 150mm haunch in concrete mix C16/20; refer drawing 2337-S3-010-001, 002, KYN-CSP-NB-XX-DR-C-9025, 2337-S3-030-001, 002, 00 3 Kerbs 150x400xtbc mm | 5 | m | 0
[7 empty] | 8 | 2 | 12 | B | 1 | Kerb type K2; natural stone kerb; supplier tbc; finish tbc; size 150x400xtbc mm; including 450x min 150mm haunch in concrete mix C16/20; refer drawing 2337-S3-010-001, 002, KYN-CSP-NB-XX-DR-C-9025, 2337-S3-030-001, 002, 00 3 Kerbs 150x400xtbc mm | 13 | m | 0
[7 empty] | 8 | 2 | 12 | C | 1 | Permeable Resin bound gravel; metal edging Resin bound gravel paving type P6 Q Paving/Planting/Fencing/Site furniture Q10 Kerbs/Edgings/Channels/Paving accessories Metal edging ME to pavement type P6; supplier & finish tbc; including all necessary fittings & accessories required to complete the works; refer drawing 2337-S3-010-001, 002 & 2337-S3-030-003 Filling to make up levels details tbc | 123 | m | 0
[7 empty] | 8 | 2 | 12 | D | 1 | Q20 Granular sub-bases to roads/ Pavings Type 1 sub base; including compaction & all necessary accessories to complete the works; refer drawing 2337-S3-010-001, 002 & KYN-CSP-NB-XX-DR-C-9024 Filling to make up levels average thickness not exceeding 250mm; obtained off site | 30 | m3 | 0
[15 empty] | 8/2/12 | 0
[7 empty] | 8 | 2 | 13 | A | 1 | Q23 Gravel/Hoggin/Woodchip roads/pavings DBM Binder course; including all associated accessories & works; refer drawing 2337-S3-010-001, 002, KYN-CSP-NB-XX-DR-C-9024, 2337-S3-030-001, 002 Pavings 50mm thick; levels and to falls only | 200 | m2 | 0
[7 empty] | 8 | 2 | 13 | B | 1 | DBM wearing course; including all associated accessories & works; refer drawing 2337-S3-010-001, 002, KYN-CSP-NB-XX-DR-C-9024, 2337-S3-030-001, 002 Pavings 30mm thick; levels and to falls only | 200 | m2 | 0
[7 empty] | 8 | 2 | 13 | C | 1 | Resin bound gravel topping; including all associated accessories & works; refer drawing 2337-S3-010-001, 002, KYN-CSP-NB-XX-DR-C-9024, 2337-S3-030-001, 002 Pavings 15mm thick; levels and to falls only | 200 | m2 | 0
[7 empty] | 8 | 2 | 13 | D | 1 | External stairs Stair S1 E In situ concrete/Large precast concrete E10 Mixing/Casting/Curing in situ concrete 200mm thick ground bearing slab; to base of external stair; including all accessories & fittings required to complete the works; refer drawing 2337-S3-010-001, 002, KYN-CSP-NB-XX-DR-C-9024, 2337-S3-030-001, 002, 2337-S3-030-004 Beds thickness 150 - 450mm | 2 | m3 | 0
[15 empty] | 8/2/13 | 0
[7 empty] | 8 | 2 | 14 | A | 1 | Formwork to paving; including all necessary accessories to complete the works; refer drawing 2337-S3-010-001, 002, KYN-CSP-NB-XX-DR-C-9024, 2337-S3-030-001, 002, 2337-S3-030-004 Sides of ground beams and edges of beds plain vertical; height not exceeding 250mm | 4 | m | 0
[7 empty] | 8 | 2 | 14 | B | 1 | Steps in top surfaces plain vertical; height not exceeding 250 mm | 13 | m | 0
[7 empty] | 8 | 2 | 14 | C | 1 | Fabric reinforcement mesh; 1 no. layer A393 mesh reinforcement top; all in accordance; drawing 2337-S3-010-001, 002, KYN-CSP-NB-XX-DR-C-9024, 2337-S3-030-001, 002, 2337-S3-030-004 Fabric A393 mesh reinforcement | 5 | m2 | 0
[7 empty] | 8 | 2 | 14 | D | 1 | P Building fabric sundries P10 Sundry insulation/proofing work/fire stops Geotextile; including laying, lapping and all necessary accessories to complete the works; refer drawing 2337-S3-010-001, 002 & KYN-CSP-NB-XX-DR-C-9024, 2337-S3-030-004 Sheets horizontal; details tbc | 5 | m2 | 0
[7 empty] | 8 | 2 | 14 | E | 1 | Q Paving/Planting/Fencing/Site furniture Q20 Granular sub-bases to roads/ paving's Open grade subgrade (for CBR<2%); including compaction & all necessary accessories to complete the works; refer drawing 2337-S3-010-001, 002 & KYN-CSP-NB-XX-DR-C-9024 Filling to make up levels average thickness exceeding 250mm; obtained off site | 2 | m3 | 0
[15 empty] | 8/2/14 | 0
[7 empty] | 8 | 2 | 15 | A | 1 | Q24 Interlocking brick/block roads/Pavings Biege natural stone drivesetts; supplier: tbc; finish tbc; approx. size 150xrandomx50-100mm; including 30mm thick mortar bedding and all accessories; refer drawing 2337-S3-010-001, 002, KYN-CSP-NB-XX-DR-C-9024, 2337-S3-030-001, 002, 2337-S3-030-004 Treads 350mm wide, additional 55mm overhang with half bullnose edge and 5mm drip line; 40mm thick paver | 13 | m | 0
[7 empty] | 8 | 2 | 15 | B | 1 | Risers 148mm high; 30mm thick paver | 13 | m | 0
[7 empty] | 8 | 2 | 15 | C | 1 | Stair S2 E In situ concrete/Large precast concrete E10 Mixing/Casting/Curing in situ concrete 200mm thick ground bearing slab; to base of external stair; including all accessories & fittings required to complete the works; refer drawing 2337-S3-010-001, 002, KYN-CSP-NB-XX-DR-C-9024, 2337-S3-030-001, 002, 2337-S3-030-004 Beds thickness 150 - 450mm | 2 | m3 | 0
[7 empty] | 8 | 2 | 15 | D | 1 | Formwork to paving; including all necessary accessories to complete the works; refer drawing 2337-S3-010-001, 002, KYN-CSP-NB-XX-DR-C-9024, 2337-S3-030-001, 002, 2337-S3-030-004 Sides of ground beams and edges of beds plain vertical; height not exceeding 250mm | 8 | m | 0
[7 empty] | 8 | 2 | 15 | E | 1 | Steps in top surfaces plain vertical; height 250 - 500 mm | 19 | m | 0
[15 empty] | 8/2/15 | 0
[7 empty] | 8 | 2 | 16 | A | 1 | Fabric reinforcement mesh; 1 no. layer A393 mesh reinforcement top; all in accordance; drawing 2337-S3-010-001, 002, KYN-CSP-NB-XX-DR-C-9024, 2337-S3-030-001, 002, 2337-S3-030-004 Fabric A393 mesh reinforcement | 8 | m2 | 0
[7 empty] | 8 | 2 | 16 | B | 1 | P Building fabric sundries P10 Sundry insulation/proofing work/fire stops Geotextile; including laying, lapping and all necessary accessories to complete the works; refer drawing 2337-S3-010-001, 002 & KYN-CSP-NB-XX-DR-C-9024, 2337-S3-030-004 Sheets horizontal; details tbc | 8 | m2 | 0
[7 empty] | 8 | 2 | 16 | C | 1 | Q Paving/Planting/Fencing/Site furniture Q20 Granular sub-bases to roads/ paving's Open grade subgrade (for CBR<2%); including compaction & all necessary accessories to complete the works; refer drawing 2337-S3-010-001, 002 & KYN-CSP-NB-XX-DR-C-9024 Filling to make up levels average thickness exceeding 250mm; obtained off site | 3 | m3 | 0
[7 empty] | 8 | 2 | 16 | D | 1 | Q24 Interlocking brick/block roads/Pavings Biege natural stone drivesetts; supplier: tbc; finish tbc; approx. size 150xrandomx50-100mm; including 30mm thick mortar bedding and all accessories; refer drawing 2337-S3-010-001, 002, KYN-CSP-NB-XX-DR-C-9024, 2337-S3-030-001, 002, 2337-S3-030-004 Pavings 40mm thick; levels and to falls only; bedding thickness 30mm; to mid landing | 2 | m2 | 0
[15 empty] | 8/2/16 | 0
[7 empty] | 8 | 2 | 17 | A | 1 | Treads 250mm wide, additional 55mm overhang with half bullnose edge and 5mm drip line; 40mm thick paver | 20 | m | 0
[7 empty] | 8 | 2 | 17 | B | 1 | Risers 172mm high; 30mm thick paver | 19 | m | 0
[7 empty] | 8 | 2 | 17 | C | 1 | Any other item not specified in CSA E In situ concrete/Large precast concrete E10 Mixing/Casting/Curing in situ concrete 200mm thick ground bearing slab; to base of external stair; including all accessories & fittings required to complete the works; refer drawing 2337-S3-010-001, 002, KYN-CSP-NB-XX-DR-C-9024, 2337-S3-030-001, 002, 2337-S3-030-004 Beds thickness 150 - 450mm | 4 | m3 | 0
[7 empty] | 8 | 2 | 17 | D | 1 | Formwork to paving; including all necessary accessories to complete the works; refer drawing 2337-S3-010-001, 002, KYN-CSP-NB-XX-DR-C-9024, 2337-S3-030-001, 002, 2337-S3-030-004 Sides of ground beams and edges of beds plain vertical; height not exceeding 250mm | 17 | m | 0
[7 empty] | 8 | 2 | 17 | E | 1 | Fabric reinforcement mesh; 1 no. layer A393 mesh reinforcement top; all in accordance ; drawing 2337-S3-010-001, 002, KYN-CSP-NB-XX-DR-C-9024, 2337-S3-030-001, 002, 2337-S3-030-004 Fabric A252 mesh reinforcement | 17 | m2 | 0
[15 empty] | 8/2/17 | 0
[7 empty] | 8 | 2 | 18 | A | 1 | P Building fabric sundries P10 Sundry insulation/proofing work/fire stops Geotextile; including laying, lapping and all necessary accessories to complete the works; refer drawing 2337-S3-010-001, 002 & KYN-CSP-NB-XX-DR-C-9024, 2337-S3-030-004 Sheets horizontal; details tbc | 17 | m2 | 0
[7 empty] | 8 | 2 | 18 | B | 1 | Q Paving/Planting/Fencing/Site furniture Q20 Granular sub-bases to roads/ paving's Open grade subgrade (for CBR<2%); including compaction & all necessary accessories to complete the works; refer drawing 2337-S3-010-001, 002 & KYN-CSP-NB-XX-DR-C-9024 Filling to make up levels average thickness exceeding 250mm; obtained off site | 6 | m3 | 0
[7 empty] | 8 | 2 | 18 | C | 1 | General pricing point allow for pavement type S7, proposed block paving - non vehicular; as per drawing no. KYN-CSP-NB-XX-DR-C-9024 | 1 | ITEM | 0
[7 empty] | 8 | 2 | 18 | D | 1 | allow for porcelain paving to terrace; in lightwel l | 24 | m2 | 0
[7 empty] | 8 | 2 | 18 | E | 1 | allow for front signage | 1 | ITEM | 0
[15 empty] | 8/2/18 | 0
[7 empty] | 8 | 2 | 19 | A | 1 | S278 Works The following works have been measured in accordance with SMM7. The only departures from SMM7 are in connection with various pricing points where sufficient details are not available . Footway crossover construction P Building fabric sundries P10 Sundry insulation/proofing work/fire stops Geotextile; Terram 1000; including laying, lapping and all necessary accessories to complete the works; refer drawing 3639.16A Sheets horizontal; details tbc | 10 | m2 | 0
[7 empty] | 8 | 2 | 19 | B | 1 | Q Paving/Planting/Fencing/Site furniture Q20 Granular sub-bases to roads/ Pavings Granular sub base type 1 to MCHW clause 803; including compaction & all necessary accessories to complete the works; refer drawing 3639.16A Filling to make up levels average thickness exceeding 250mm; obtained off site | 2 | m3 | 0
[7 empty] | 8 | 2 | 19 | C | 1 | Q21 In situ concrete roads/pavings Class C 16/20 (ST4 concrete; including compaction & all necessary accessories to complete the works; refer drawing 3639.16A Concrete thickness not exceeding 150mm | 2 | m3 | 0
[7 empty] | 8 | 2 | 19 | D | 1 | Fabric reinforcement mesh; 1 no. layer A393 mesh reinforcement top; including compaction & all necessary accessories to complete the works; refer drawing 3639.16A Fabric A393 mesh reinforcement | 10 | m2 | 0
[15 empty] | 8/2/19 | 0
[7 empty] | 8 | 2 | 20 | A | 2 | Q22 Coated macadam/Asphalt roads/pavings AC20 dense bin 40/60 WTR 2 to BS EN 13108-1; including all necessary accessories to complete the works; refer drawing 3639.16A Roads 60mm thick | 10 | m2 | 0
[7 empty] | 8 | 2 | 20 | B | 2 | AC10 close surf 100/150 to BS EN 13108-1; including all necessary accessories to complete the works; refer drawing 3639.16A Roads 40mm thick | 10 | m2 | 0
[7 empty] | 8 | 2 | 20 | C | 2 | Footway resurfacing Q Paving/Planting/Fencing/Site furniture Q22 Coated macadam/Asphalt roads/pavings AC6 dense surf 100/150 to EN 13108-1; top 25mm to be planed off; including all necessary accessories to complete the works; refer drawing 3639.16A Roads 25mm thick | 174 | m2 | 0
[7 empty] | 8 | 2 | 20 | D | 2 | Carriageway resurfacing P Building fabric sundries P10 Sundry insulation/proofing work/fire stops Geotextile; Terram 1000; including laying, lapping and all necessary accessories to complete the works; refer drawing 3639.16A Sheets horizontal; details tbc | 16 | m2 | 0
[15 empty] | 8/2/20 | 0
[7 empty] | 8 | 2 | 21 | A | 2 | Q Paving/Planting/Fencing/Site furniture Q20 Granular sub-bases to roads/ Pavings Granular sub base type 1 to MCHW clause 803; including compaction & all necessary accessories to complete the works; refer drawing 3639.16A Filling to make up levels average thickness exceeding 250mm; obtained off site | 3 | m3 | 0
[7 empty] | 8 | 2 | 21 | B | 2 | Q22 Coated macadam/Asphalt roads/pavings AC20 dense bin 40/60 WTR 2 to BS EN 13108-1; including all necessary accessories to complete the works; refer drawing 3639.16A Roads 60mm thick | 16 | m2 | 0
[7 empty] | 8 | 2 | 21 | C | 2 | AC10 close surf 100/150 to BS EN 13108-1; including all necessary accessories to complete the works; refer drawing 3639.16A Roads 40mm thick | 16 | m2 | 0
[7 empty] | 8 | 2 | 21 | D | 2 | Kerbs Q Paving/Planting/Fencing/Site furniture Q10 Kerbs/Edgings/Channels/Paving accessories Quandrant kerb type Q1; size 305x255mm; including bedding and haunch size 455x300mm; including all associated works & accessories; refer drawing 3639.16A Kerbs size 305x255mm | 1 | m | 0
[15 empty] | 8/2/21 | 0
[7 empty] | 8 | 2 | 22 | A | 2 | Kerb BN25; size 125x255x914mm; laid with 25mm upstand including bedding and haunch ; including all associated works & accessories; refer drawing 3639.22 Kerbs 125x255x914mm | 6 | m | 0
[7 empty] | 8 | 2 | 22 | B | 2 | Kerb type DL; details tbc; laid with 25mm upstand including bedding and haunch ; including all associated works & accessories; refer drawing 3639.22 Kerbs size tbc; type DL | 1 | m | 0
[7 empty] | 8 | 2 | 22 | C | 2 | size tbc; type DR | 1 | m | 0
[7 empty] | 8 | 2 | 22 | D | 2 | Kerb type DR; details tbc; laid with 25mm upstand including bedding and haunch ; including all associated works & accessories; refer drawing 3639.22 Kerbs size tbc; type EF | 6 | m | 0
[7 empty] | 8 | 2 | 22 | E | 2 | General pricing point allow for existing verge made good | 6 | m2 | 0
[7 empty] | 8 | 2 | 22 | F | 2 | allow for residential specificattion carriageway construction | 8 | m2 | 0
[7 empty] | 8 | 2 | 22 | G | 2 | Relocation for "Courtenay Avenue" road name signboard | 1 | nr | 0
[7 empty] | 8 | 2 | 22 | H | 2 | Relocation for "Private Road" road name signboard | 1 | nr | 0
[7 empty] | 8 | 2 | 22 | J | 2 | allow for vertical saw cut to existing carriage wa y | 28 | m | 0
[15 empty] | 8/2/22 | 0
[7 empty] | 8 | 2 | 23 | A | 2 | General pricing point allow for vertical saw cut to existing foot way | 14 | m | 0
[7 empty] | 8 | 2 | 23 | B | 2 | allow for stripping off existing carriage way | 16 | m2 | 0
[7 empty] | 8 | 2 | 23 | C | 2 | allow for stripping off existing footway | 179 | m2 | 0
[15 empty] | 8/2/23 | 0
[7 empty] | 8 | 3 | 1 | A | 0 | 8.3 SOFT LANDSCAPING 8.3 SOFT LANDSCAPING The following works have been measured in accordance with SMM7. The only departures from SMM7 are in connection with various pricing points where sufficient details are not available . Imported topsoil; laying and spreading D Groundwork D20 Excavating and filling Topsoil; filling topsoil system; all in accordance with drawing no. 2337-S3-020-001, 002, 2337-S3-030-005, 006 Filling to make up levels average thickness exceeding 0.25m; obtained offsit e | 440 | m3 | 0
[7 empty] | 8 | 3 | 1 | B | 0 | Surface treatments compacting; filling | 748 | m2 | 0
[7 empty] | 8 | 3 | 1 | C | 0 | Herbicides to planting areas; prevent weeds from seeding and perennial weeds from becoming established; all in accordance with drawing no. 2337-S3-020-001, 002, 2337-S3-030-005, 006 Surface treatments to trees, herbs & shrubs planting mix area | 748 | m2 | 0
[15 empty] | 8/3/1 | 0
[7 empty] | 8 | 3 | 2 | A | 0 | Turfing Q Paving/Planting/Fencing/Site furniture Q30 Seeding/Turfing Supply and installation of lawn including all necessary related works in accordance with drawing no. 2337-S3-020-001, 002, 2337-S3-030-005, 006 Turfing lawn; details tbc | 31 | m2 | 0
[7 empty] | 8 | 3 | 2 | B | 0 | Protection temporary fencing; details to be confirmed | 1 | ITEM | 0
[7 empty] | 8 | 3 | 2 | C | 0 | Maintenance planting areas; specification to be confirmed | 1 | ITEM | 0
[7 empty] | 8 | 3 | 2 | D | 0 | Root zone carpet of min. 100mm thickness; including all necessary related works in accordance with drawing no. 2337-S3-020-001, 002, 2337-S3-030-005, 006 Root zone carpet 100mm thick | 31 | m2 | 0
[7 empty] | 8 | 3 | 2 | E | 0 | Bark Mulch Q Paving/Planting/Fencing/Site furniture Q31 External Planting Bark mulch; organic material layer of thickness 75mm; including all necessary related works in accordance with drawing no. 2337-S3-020-001, 002, 2337-S3-030-005, 006 Mulching after planting bark mulch; 75mm thick | 718 | m2 | 0
[15 empty] | 8/3/2 | 0
[7 empty] | 8 | 3 | 3 | A | 0 | Planting: Groundcover shrub planting Q Paving/Planting/Fencing/Site furniture Q31 External Planting Cultivation of all planting areas; break up any compacted topsoil to full depth, remove visible roots and large stones ; carried out a few days before planting; refer drawings and specification to be confirmed; refer drawing no. 2337-S3-020-001, 002, 2337-S3-030-005, 006 Cultivating shrubs & herbaceous planting | 662 | m2 | 0
[7 empty] | 8 | 3 | 3 | B | 0 | Surface applications compost | 662 | m2 | 0
[7 empty] | 8 | 3 | 3 | C | 0 | Shrub & herbaceous plants; details tbc; all in accordance with drawing 2337-S3-020-001, 002, 2337-S3-030-005, 006 Shrubs shrubs and herbaceous planting; details tbc | 445 | m2 | 0
[7 empty] | 8 | 3 | 3 | D | 0 | shrubs and herbaceous planting; details tbc | 218 | m2 | 0
[7 empty] | 8 | 3 | 3 | E | 0 | Protection temporary fencing; details to be confirmed | 1 | ITEM | 0
[7 empty] | 8 | 3 | 3 | F | 0 | Maintenance planting areas; specification to be confirmed | 1 | ITEM | 0
[15 empty] | 8/3/3 | 0
[7 empty] | 8 | 3 | 4 | A | 0 | Planting: hedging Q Paving/Planting/Fencing/Site furniture Q31 External Planting Cultivation of all planting areas; break up any compacted topsoil to full depth, remove visible roots and large stones ; carried out a few days before planting; refer drawings and specification to be confirmed; refer drawing no. 2337-S3-020-001, 002, 2337-S3-030-005, 006 Cultivating shrubs & herbaceous planting | 56 | m2 | 0
[7 empty] | 8 | 3 | 4 | B | 0 | Surface applications compost | 56 | m2 | 0
[7 empty] | 8 | 3 | 4 | C | 0 | Hedge plants; details tbc; all in accordance with drawing 2337-S3-020-001, 002, 2337-S3-030-005, 00 6 Hedge plants hedge planting; details tbc | 56 | m2 | 0
[7 empty] | 8 | 3 | 4 | D | 0 | Protection temporary fencing; details to be confirmed | 1 | ITEM | 0
[7 empty] | 8 | 3 | 4 | E | 0 | Maintenance planting areas; specification to be confirmed | 1 | ITEM | 0
[7 empty] | 8 | 3 | 4 | F | 0 | Planting; specimen shrubs Q Paving/Planting/Fencing/Site furniture Q31 External Planting Specimen shrub plants ; details tbc; all in accordance with drawing 2337-S3-020-001, 002, 2337-S3-030-005, 006 Shrubs specimen shrubs; details tbc | 9 | nr | 0
[7 empty] | 8 | 3 | 4 | G | 0 | Protection temporary fencing; details to be confirmed | 1 | ITEM | 0
[15 empty] | 8/3/4 | 0
[7 empty] | 8 | 3 | 5 | A | 0 | Maintenance planting areas; specification to be confirmed | 1 | ITEM | 0
[7 empty] | 8 | 3 | 5 | B | 0 | Planting; feature trees Q Paving/Planting/Fencing/Site furniture Q31 External Planting Supply and installation of trees including, root ball, irrigation system, drainage system and all necessary related works in accordance with drawing no. 2337-S3-020-001, 002, 2337-S3-030-005, 006 Trees proposed trees; details tbc | 62 | nr | 0
[7 empty] | 8 | 3 | 5 | C | 0 | proposed trees in pots; details tbc | 23 | nr | 0
[7 empty] | 8 | 3 | 5 | D | 0 | Tree stand; including all associated works; refer drawing no. 2337-S3-030-006 Protection tree stand | 85 | nr | 0
[7 empty] | 8 | 3 | 5 | E | 0 | Deadman anchor system; including all associated works; refer drawing no. 2337-S3-030-006 Protection tree stand | 85 | nr | 0
[7 empty] | 8 | 3 | 5 | F | 0 | Temporary Fencing Protection temporary fencing; details to be confirmed | 1 | ITEM | 0
[7 empty] | 8 | 3 | 5 | G | 0 | Maintenance planting areas; specification to be confirmed | 1 | ITEM | 0
[15 empty] | 8/3/5 | 0
[7 empty] | 8 | 3 | 6 | A | 0 | Feature raised planters Q Paving/Planting/Fencing/Site furniture Q31 External Planting Raised planter type 3A; bespoke corten metal retaining edge to manufacturer's detail; including concrete foundation, earthwork, geotextile around foundation and all accessories required to complete the works; refer drawing no. 2337-S3-020-001, 002, 2337-S3-030-005, 006 Plant containers planter height 400mm high above soil level | 14 | m | 0
[7 empty] | 8 | 3 | 6 | B | 0 | Raised planter type 3B; bespoke corten metal retaining edge to manufacturer's detail; including concrete foundation, earthwork, geotextile around foundation and all accessories required to complete the works; refer drawing no. 2337-S3-020-001, 002, 2337-S3-030-005, 006 Plant containers planter height 600mm high above soil level | 11 | m | 0
[7 empty] | 8 | 3 | 6 | C | 0 | Planters D Groundwork D20 Excavating and filling Topsoil; filling topsoil system; all in accordance with drawing no. 2337-S3-030-007 Filling to make up levels average thickness exceeding 0.25m; obtained offsit e | 5 | m3 | 0
[7 empty] | 8 | 3 | 6 | D | 0 | Leca drainage layer; all in accordance with drawing no. 2337-S3-030-007 Filling to make up levels average thickness not exceeding 0.25m; obtained offsite | 2 | m3 | 0
[15 empty] | 8/3/6 | 0
[7 empty] | 8 | 3 | 7 | A | 0 | P Building fabric sundries P10 Sundry insulation/proofing work/fire stops Geotextile filter membrane; including all associated works as per drawing no. 2337-S3-030-007 Sheets plain areas; horizontal | 27 | m2 | 0
[7 empty] | 8 | 3 | 7 | B | 0 | plain areas; vertical | 33 | m2 | 0
[15 empty] | 8/3/7 | 0
[7 empty] | 8 | 4 | 2 | E | 0 | Boundary piered wall; 500 high facing brick wall, with 1800 high railings, facing brick piers at 7m centres Boundary Wall Type W1 D Groundwork D20 Excavating and filling Excavating Trenches; width exceeding 300mm; commencing level varying maximum depth not exceeding 1m | 44 | m3 | 0
[15 empty] | 8/4/2 | 0
[7 empty] | 8 | 4 | 3 | A | 0 | Items extra over excavating in inert material irrespective of depth excavating below ground water level | 1 | ITEM | 0
[7 empty] | 8 | 4 | 3 | B | 0 | non-hazardous material; excavating below ground water level | 1 | ITEM | 0
[7 empty] | 8 | 4 | 3 | C | 0 | hazardous material; excavating below ground water level | 1 | ITEM | 0
[7 empty] | 8 | 4 | 3 | D | 0 | next existing services | 1 | ITEM | 0
[7 empty] | 8 | 4 | 3 | E | 0 | around existing services crossing excavation | 1 | ITEM | 0
[7 empty] | 8 | 4 | 3 | F | 0 | Breaking out existing materials rock | 1 | ITEM | 0
[7 empty] | 8 | 4 | 3 | G | 0 | concrete | 1 | ITEM | 0
[7 empty] | 8 | 4 | 3 | H | 0 | reinforced concrete | 1 | ITEM | 0
[7 empty] | 8 | 4 | 3 | J | 0 | brickwork, blockwork or stonework | 1 | ITEM | 0
[7 empty] | 8 | 4 | 3 | K | 0 | coated macadam or asphalt | 1 | ITEM | 0
[7 empty] | 8 | 4 | 3 | L | 0 | Working space allowance to excavations trenches | 146 | m2 | 0
[7 empty] | 8 | 4 | 3 | M | 0 | Earthwork support maximum depth not exceeding 1.00m distance between opposing faces not exceeding 2.00 m | 146 | m2 | 0
[7 empty] | 8 | 4 | 3 | N | 0 | Disposal surface water | 1 | ITEM | 0
[7 empty] | 8 | 4 | 3 | P | 0 | ground water | 1 | ITEM | 0
[7 empty] | 8 | 4 | 3 | Q | 0 | excavated material, non-hazardous/ hazardous; off site | 17 | m3 | 0
[15 empty] | 8/4/3 | 0
[7 empty] | 8 | 4 | 4 | A | 0 | Filing to excavated material Filling to make up levels average thickness exceeding 0.25m; arising from the excavation | 28 | m3 | 0
[7 empty] | 8 | 4 | 4 | B | 0 | Surface treatments compacting; bottom of excavations | 46 | m2 | 0
[7 empty] | 8 | 4 | 4 | C | 0 | compacting; filling | 46 | m2 | 0
[7 empty] | 8 | 4 | 4 | D | 0 | E In Situ Concrete / Large Precast Concrete E10 Mixing/Casting/Curing in situ concrete Blinding below footings; grade C16/20; including all necessary accessories required to complete the work; refer drawing no. 2337-S3-010-001, 002, KYN-CSP-NB-XX-DR-C-9021, KYN-CSP-NB-XX-DR-S-1001 Beds thickness not exceeding 150 mm; 50 mm thick | 3 | m3 | 0
[7 empty] | 8 | 4 | 4 | E | 0 | Reinforced concrete construction; concrete designation C32/40; design chemical class - DC-3z; consistence class - S3; chloride class - CL 0.40; in accordance with BS 8500-1; including all accessories to complete the work; all in accordance with concrete specification; refer drawing no. 2337-S3-010-001, 002, KYN-CSP-NB-XX-DR-C-9021, KYN-CSP-NB-XX-DR-S-1001 Foundations generally; reinforced | 14 | m3 | 0
[15 empty] | 8/4/4 | 0
[7 empty] | 8 | 4 | 5 | A | 0 | E20 Formwork for in situ concrete Formwork for in situ concrete; to maintain specified dimensioning tolerances of finished concrete structure; including all necessary accessories to complete the work; refer drawing no. 2337-S3-010-001, 002, KYN-CSP-NB-XX-DR-C-9021, KYN-CSP-NB-XX-DR-S-1001 Sides of foundations plain vertical; height 250 mm - 500 mm | 46 | m | 0
[7 empty] | 8 | 4 | 5 | B | 0 | E30 Reinforcement for situ concrete B1131 mesh reinforcement; including all lap lengths; and adhering to sustainability requirement of sourcing recycled content (if required); including necessary works; refer drawing no. 2337-S3-010-001, 002, KYN-CSP-NB-XX-DR-C-9021, KYN-CSP-NB-XX-DR-S-1001 Fabric B1131 mesh; to strip footing | 46 | m2 | 0
[7 empty] | 8 | 4 | 5 | C | 0 | allow for provision of all chairs/spacers required to support reinforcement. | 1 | ITEM | 0
[15 empty] | 8/4/5 | 0
[7 empty] | 8 | 4 | 7 | A | 0 | Retaining wall; to northern boundary, RC wall, to sit inside of boundary Boundary Retaining Wall Type W4 D Groundwork D20 Excavating and filling Excavating Pits (8nr) maximum depth 2.00 - 4.00 m | 20 | m3 | 0
[7 empty] | 8 | 4 | 7 | B | 0 | Trenches; width exceeding 300mm; commencing level varying maximum depth not exceeding 1.00 m | 47 | m3 | 0
[7 empty] | 8 | 4 | 7 | C | 0 | Items extra over excavating in inert material irrespective of depth excavating below ground water level | 1 | ITEM | 0
[7 empty] | 8 | 4 | 7 | D | 0 | non-hazardous material; excavating below ground water level | 1 | ITEM | 0
[7 empty] | 8 | 4 | 7 | E | 0 | hazardous material; excavating below ground water level | 1 | ITEM | 0
[7 empty] | 8 | 4 | 7 | F | 0 | next existing services | 1 | ITEM | 0
[7 empty] | 8 | 4 | 7 | G | 0 | around existing services crossing excavation | 1 | ITEM | 0
[7 empty] | 8 | 4 | 7 | H | 0 | Breaking out existing materials rock | 1 | ITEM | 0
[7 empty] | 8 | 4 | 7 | J | 0 | concrete | 1 | ITEM | 0
[7 empty] | 8 | 4 | 7 | K | 0 | reinforced concrete | 1 | ITEM | 0
[7 empty] | 8 | 4 | 7 | L | 0 | brickwork, blockwork or stonework | 1 | ITEM | 0
[7 empty] | 8 | 4 | 7 | M | 0 | coated macadam or asphalt | 1 | ITEM | 0
[15 empty] | 8/4/7 | 0
[7 empty] | 8 | 4 | 8 | A | 0 | Working space allowance to excavations maximum depth 2.00 - 4.00 m pits | 98 | m2 | 0
[7 empty] | 8 | 4 | 8 | B | 0 | trenches | 229 | m2 | 0
[7 empty] | 8 | 4 | 8 | C | 0 | Earthwork support maximum depth 2.00 - 4.00 m distance between opposing faces not exceeding 2.00 m | 327 | m2 | 0
[7 empty] | 8 | 4 | 8 | D | 0 | Disposal surface water | 1 | ITEM | 0
[7 empty] | 8 | 4 | 8 | E | 0 | ground water | 1 | ITEM | 0
[7 empty] | 8 | 4 | 8 | F | 0 | excavated material, non-hazardous/ hazardous; off site | 41 | m3 | 0
[7 empty] | 8 | 4 | 8 | G | 0 | Filing to excavated material Filling to make up levels average thickness exceeding 0.25m; arising from the excavation | 26 | m3 | 0
[7 empty] | 8 | 4 | 8 | H | 0 | Surface treatments compacting; bottom of excavations | 64 | m2 | 0
[7 empty] | 8 | 4 | 8 | J | 0 | compacting; filling | 64 | m2 | 0
[7 empty] | 8 | 4 | 8 | K | 0 | E In Situ Concrete / Large Precast Concrete E10 Mixing/Casting/Curing in situ concrete Blinding below footings; grade C16/20; including all necessary accessories required to complete the work; refer drawing no. 2337-S3-010-001, 002, KYN-CSP-NB-XX-DR-C-9022, 9023, KYN-CSP-NB-XX-DR-S-1001 Beds thickness not exceeding 150 mm; 50 mm thick | 4 | m3 | 0
[15 empty] | 8/4/8 | 0
[7 empty] | 8 | 4 | 9 | A | 0 | Mas concrete; grade C16/20; including all necessary accessories required to complete the work; refer drawing no. 2337-S3-010-001, 002, KYN-CSP-NB-XX-DR-C-9022, 9023, KYN-CSP-NB-XX-DR-S-1001 Beds thickness exceeding 450 mm | 19 | m3 | 0
[7 empty] | 8 | 4 | 9 | B | 0 | Reinforced concrete construction; concrete designation C32/40; design chemical class - DC-3z; consistence class - S3; chloride class - CL 0.40; in accordance with BS 8500-1; including all accessories to complete the work; refer drawing no. 2337-S3-010-001, 002, KYN-CSP-NB-XX-DR-C-9022, 9023, KYN-CSP-NB-XX-DR-S-1001 Foundations generally; reinforced | 21 | m3 | 0
[7 empty] | 8 | 4 | 9 | C | 0 | Walls thickness 150-450 mm | 9 | m3 | 0
[7 empty] | 8 | 4 | 9 | D | 0 | E20 Formwork for in situ concrete Formwork for in situ concrete; to maintain specified dimensioning tolerances of finished concrete structure; including all necessary accessories to complete the work; refer drawing no. 2337-S3-010-001, 002, KYN-CSP-NB-XX-DR-C-9021, KYN-CSP-NB-XX-DR-S-1001 Sides of foundations plain vertical; height 250 mm - 500 mm | 8 | m | 0
[7 empty] | 8 | 4 | 9 | E | 0 | plain vertical; height 500 mm - 1.00 m | 24 | m | 0
[7 empty] | 8 | 4 | 9 | F | 0 | Walls vertical | 83 | m2 | 0
[15 empty] | 8/4/9 | 0
[7 empty] | 8 | 4 | 10 | A | 1 | E30 Reinforcement for situ concrete Reinforcement bars; grade 500N/mm2 to BS 4449, BS 4482, BS 4483 or BS 6744; including all lap lengths; and adhering to sustainability requirement of sourcing recycled content (if required); including necessary works; refer drawing no. 2337-S3-010-001, 002, KYN-CSP-NB-XX-DR-C-9021, KYN-CSP-NB-XX-DR-S-1001 Bar to footing; assumed density @ 100 kg/m3 | 2.07 | t | 0
[7 empty] | 8 | 4 | 10 | B | 1 | to walls; assumed density @ 150 kg/m3 | 1.24 | t | 0
[7 empty] | 8 | 4 | 10 | C | 1 | allow for provision of all chairs/spacers required to support reinforcement. | 1 | ITEM | 0
[7 empty] | 8 | 4 | 10 | D | 1 | Any other works not included in CSA: Planter wall type W2 E In Situ Concrete / Large Precast Concrete E10 Mixing/Casting/Curing in situ concrete Blinding below footings; grade C16/20; including all necessary accessories required to complete the work; refer drawing no. 2337-S3-010-001, 002, KYN-CSP-NB-XX-DR-C-9022, 9023, KYN-CSP-NB-XX-DR-S-1001 Beds thickness not exceeding 150 mm; 50 mm thick | 2 | m3 | 0
[7 empty] | 8 | 4 | 10 | E | 1 | Reinforced concrete construction; concrete designation C32/40; design chemical class - DC-3z; consistence class - S3; chloride class - CL 0.40; in accordance with BS 8500-1; including all accessories to complete the work; refer drawing no. 2337-S3-010-001, 002, KYN-CSP-NB-XX-DR-C-9022, 9023, KYN-CSP-NB-XX-DR-S-1001 Foundations generally; reinforced | 9 | m3 | 0
[15 empty] | 8/4/10 | 0
[7 empty] | 8 | 4 | 11 | A | 1 | Walls thickness 150-450 mm | 2 | m3 | 0
[7 empty] | 8 | 4 | 11 | B | 1 | E20 Formwork for in situ concrete Formwork for in situ concrete; to maintain specified dimensioning tolerances of finished concrete structure; including all necessary accessories to complete the work; refer drawing no. 2337-S3-010-001, 002, KYN-CSP-NB-XX-DR-C-9021, KYN-CSP-NB-XX-DR-S-1001 Sides of foundations plain vertical; height 250 mm - 500 mm | 79 | m | 0
[7 empty] | 8 | 4 | 11 | C | 1 | Walls vertical | 26 | m2 | 0
[7 empty] | 8 | 4 | 11 | D | 1 | E30 Reinforcement for situ concrete Reinforcement bars; grade 500N/mm2 to BS 4449, BS 4482, BS 4483 or BS 6744; including all lap lengths; and adhering to sustainability requirement of sourcing recycled content (if required); including necessary works; refer drawing no. 2337-S3-010-001, 002, KYN-CSP-NB-XX-DR-C-9021, KYN-CSP-NB-XX-DR-S-1001 Bar to footing; assumed density @ 100 kg/m3 | 1.77 | t | 0
[7 empty] | 8 | 4 | 11 | E | 1 | to walls; assumed density @ 150 kg/m3 | 0.58 | t | 0
[7 empty] | 8 | 4 | 11 | F | 1 | allow for provision of all chairs/spacers required to support reinforcement. | 1 | ITEM | 0
[15 empty] | 8/4/11 | 0
[7 empty] | 8 | 4 | 13 | A | 1 | Planter wall type W5 E In Situ Concrete / Large Precast Concrete E10 Mixing/Casting/Curing in situ concrete Blinding below footings; grade C16/20; including all necessary accessories required to complete the work; refer drawing no. 2337-S3-010-001, 002, KYN-CSP-NB-XX-DR-C-9022, 9023, KYN-CSP-NB-XX-DR-S-1001 Beds thickness not exceeding 150 mm; 50 mm thick | 2 | m3 | 0
[7 empty] | 8 | 4 | 13 | B | 1 | Reinforced concrete construction; concrete designation C32/40; design chemical class - DC-3z; consistence class - S3; chloride class - CL 0.40; in accordance with BS 8500-1; including all accessories to complete the work; refer drawing no. 2337-S3-010-001, 002, KYN-CSP-NB-XX-DR-C-9022, 9023, KYN-CSP-NB-XX-DR-S-1001 Foundations generally; reinforced | 7 | m3 | 0
[7 empty] | 8 | 4 | 13 | C | 1 | Walls thickness 150-450 mm | 2 | m3 | 0
[7 empty] | 8 | 4 | 13 | D | 1 | E20 Formwork for in situ concrete Formwork for in situ concrete; to maintain specified dimensioning tolerances of finished concrete structure; including all necessary accessories to complete the work; refer drawing no. 2337-S3-010-001, 002, KYN-CSP-NB-XX-DR-C-9021, KYN-CSP-NB-XX-DR-S-1001 Sides of foundations plain vertical; height 250 mm - 500 mm | 61 | m | 0
[7 empty] | 8 | 4 | 13 | E | 1 | Walls vertical | 23 | m2 | 0
[15 empty] | 8/4/13 | 0
[7 empty] | 8 | 4 | 14 | A | 1 | E30 Reinforcement for situ concrete Reinforcement bars; grade 500N/mm2 to BS 4449, BS 4482, BS 4483 or BS 6744; including all lap lengths; and adhering to sustainability requirement of sourcing recycled content (if required); including necessary works; refer drawing no. 2337-S3-010-001, 002, KYN-CSP-NB-XX-DR-C-9021, KYN-CSP-NB-XX-DR-S-1001 Bar to footing; assumed density @ 100 kg/m3 | 0.69 | t | 0
[7 empty] | 8 | 4 | 14 | B | 1 | to walls; assumed density @ 150 kg/m3 | 0.26 | t | 0
[7 empty] | 8 | 4 | 14 | C | 1 | allow for provision of all chairs/spacers required to support reinforcement. | 1 | ITEM | 0
[15 empty] | 8/4/14 | 0
[7 empty] | 8 | 4 | 15 | D | 1 | Brick retaining wall D Groundwork D20 Excavating and filling Excavating Trenches; width exceeding 300mm; commencing level varying maximum depth not exceeding 1.00 m | 9 | m3 | 0
[7 empty] | 8 | 4 | 15 | E | 1 | Items extra over excavating in inert material irrespective of depth excavating below ground water level | 1 | ITEM | 0
[7 empty] | 8 | 4 | 15 | F | 1 | non-hazardous material; excavating below ground water level | 1 | ITEM | 0
[7 empty] | 8 | 4 | 15 | G | 1 | hazardous material; excavating below ground water level | 1 | ITEM | 0
[7 empty] | 8 | 4 | 15 | H | 1 | next existing services | 1 | ITEM | 0
[15 empty] | 8/4/15 | 0
[7 empty] | 8 | 4 | 16 | A | 1 | Items extra over excavating in inert material irrespective of depth around existing services crossing excavation | 1 | ITEM | 0
[7 empty] | 8 | 4 | 16 | B | 1 | Breaking out existing materials rock | 1 | ITEM | 0
[7 empty] | 8 | 4 | 16 | C | 1 | concrete | 1 | ITEM | 0
[7 empty] | 8 | 4 | 16 | D | 1 | reinforced concrete | 1 | ITEM | 0
[7 empty] | 8 | 4 | 16 | E | 1 | brickwork, blockwork or stonework | 1 | ITEM | 0
[7 empty] | 8 | 4 | 16 | F | 1 | coated macadam or asphalt | 1 | ITEM | 0
[7 empty] | 8 | 4 | 16 | G | 1 | Working space allowance to excavations maximum depth not exceeding 1.00 m trenches | 18 | m2 | 0
[7 empty] | 8 | 4 | 16 | H | 1 | Earthwork support maximum depth not exceeding 1.00 m distance between opposing faces not exceeding 2.00 m | 18 | m2 | 0
[7 empty] | 8 | 4 | 16 | J | 1 | Disposal surface water | 1 | ITEM | 0
[7 empty] | 8 | 4 | 16 | K | 1 | ground water | 1 | ITEM | 0
[7 empty] | 8 | 4 | 16 | L | 1 | excavated material, non-hazardous/ hazardous; off site | 6 | m3 | 0
[7 empty] | 8 | 4 | 16 | M | 1 | Filing to excavated material Filling to make up levels average thickness exceeding 0.25m; arising from the excavation | 3 | m3 | 0
[7 empty] | 8 | 4 | 16 | N | 1 | Surface treatments compacting; bottom of excavations | 9 | m2 | 0
[7 empty] | 8 | 4 | 16 | P | 1 | compacting; filling | 6 | m2 | 0
[15 empty] | 8/4/16 | 0
[7 empty] | 8 | 4 | 17 | A | 1 | E In Situ Concrete / Large Precast Concrete E10 Mixing/Casting/Curing in situ concrete Blinding below footings; grade C16/20; including all necessary accessories required to complete the work; refer drawing no. 2337-S3-010-001, 002, KYN-CSP-NB-XX-DR-C-9022, 9023, 9026, KYN-CSP-NB-XX-DR-S-1001 Beds thickness not exceeding 150 mm; 50 mm thick | 1 | m3 | 0
[7 empty] | 8 | 4 | 17 | B | 1 | Reinforced concrete construction; concrete designation C32/40; design chemical class - DC-3z; consistence class - S3; chloride class - CL 0.40; in accordance with BS 8500-1; including all accessories to complete the work; refer drawing no. 2337-S3-010-001, 002, KYN-CSP-NB-XX-DR-C-9022, 9023, KYN-CSP-NB-XX-DR-S-1001 Foundations generally; reinforced | 2 | m3 | 0
[7 empty] | 8 | 4 | 17 | C | 1 | E20 Formwork for in situ concrete Formwork for in situ concrete; to maintain specified dimensioning tolerances of finished concrete structure; including all necessary accessories to complete the work; refer drawing no. 2337-S3-010-001, 002, KYN-CSP-NB-XX-DR-C-9021, KYN-CSP-NB-XX-DR-S-1001 Sides of foundations plain vertical; height not exceeding 250 mm | 8 | m | 0
[7 empty] | 8 | 4 | 17 | D | 1 | E30 Reinforcement for situ concrete B503 mesh; including all lap lengths; and adhering to sustainability requirement of sourcing recycled content (if required); including necessary works; refer drawing no. 2337-S3-010-001, 002, KYN-CSP-NB-XX-DR-C-9021, KYN-CSP-NB-XX-DR-S-1001 Fabric B503 mesh | 9 | m2 | 0
[15 empty] | 8/4/17 | 0
[7 empty] | 8 | 4 | 18 | A | 1 | E30 Reinforcement for situ concrete B503 mesh; including all lap lengths; and adhering to sustainability requirement of sourcing recycled content (if required); including necessary works; refer drawing no. 2337-S3-010-001, 002, KYN-CSP-NB-XX-DR-C-9021, KYN-CSP-NB-XX-DR-S-1001 Fabric allow for provision of all chairs/spacers required to support reinforcement. | 1 | ITEM | 0
[15 empty] | 8/4/18 | 0
[7 empty] | 8 | 4 | 19 | B | 1 | General pricing point allow for retaining wall type W6 including foundations, finishes etc.; refer drawing no. 2337-S3-010-002 | 7 | m | 0
[7 empty] | 8 | 4 | 19 | C | 1 | allow for high picket fencing as per CSA | 1 | ITEM | 0
[7 empty] | 8 | 4 | 19 | D | 1 | allow for high close boarded fencing to neighbouring boundaries as per CSA | 1 | ITEM | 0
[7 empty] | 8 | 4 | 19 | E | 1 | allow for curved lightwell; in situ concrete retaining wall; as per CSA | 1 | ITEM | 0
[7 empty] | 8 | 4 | 19 | F | 1 | allow for curved lightwell; associated excavation and muckaway; as per CSA | 1 | ITEM | 0
[7 empty] | 8 | 4 | 19 | G | 1 | allow for automised vehicle gates, to egress point where required as per CSA | 1 | ITEM | 0
[15 empty] | 8/4/19 | 0
[7 empty] | 8 | 5 | 1 | A | 0 | 8.5 External Fixtures 8.5 External Fixtures The following works have been measured in accordance with SMM7. The only departures from SMM7 are in connection with various pricing points where sufficient details are not available . Land maintenance shed Q Paving/Planting/Fencing/Site furniture Q50 Site/Street furniture/equipment Maintenance shed; type E8; details tbc; including footings, earthwork, finishing, fittings and all accessories required to complete the works; refer drawing no. 2337-S3-010-001,002 Fixtures, furnishings and equipment not associated with services overall size 3000x2000mm, height tbc | 1 | nr | 0
[7 empty] | 8 | 5 | 1 | B | 0 | Timber covered seating Q Paving/Planting/Fencing/Site furniture Q50 Site/Street furniture/equipment Outdoor pergola structure; type E2; details tbc; including footings, earthwork, finishing, fittings and all accessories required to complete the works; refer drawing no. 2337-S3-010-001,002 Fixtures, furnishings and equipment not associated with services overall size 4500x3750mm, height tbc | 1 | nr | 0
[15 empty] | 8/5/1 | 0
[7 empty] | 8 | 5 | 2 | A | 0 | Focal Water feature; to Main Garden Q Paving/Planting/Fencing/Site furniture Q50 Site/Street furniture/equipment Water feature; type E5; details tbc; including base, earthwork, finishing, fittings and all accessories required to complete the works; refer drawing no. 2337-S3-010-001,002 Fixtures, furnishings and equipment not associated with services overall size 1200x1200mm | 1 | nr | 0
[7 empty] | 8 | 5 | 2 | B | 0 | Trellis & Colonnade; to Main Garden Q Paving/Planting/Fencing/Site furniture Q50 Site/Street furniture/equipment Timber trellis; type T3; material - Iroko; supplier: Alan Hayward Joinery; size bespoke; including foundation, earthwork, finishing, fittings and all accessories required to complete the works; refer drawing no. 2337-S3-010-001,002 Fixtures, furnishings and equipment not associated with services height tbc | 9 | m | 0
[7 empty] | 8 | 5 | 2 | C | 0 | Timber trellis; type T4; material - Iroko; supplier: Alan Hayward Joinery; size bespoke; including foundation, earthwork, finishing, fittings and all accessories required to complete the works; refer drawing no. 2337-S3-010-001,002 Fixtures, furnishings and equipment not associated with services height tbc | 9 | m | 0
[15 empty] | 8/5/2 | 0
[7 empty] | 8 | 5 | 3 | A | 0 | Timber trellis to boundary; type T5; material - Iroko; supplier: Alan Hayward Joinery; size bespoke; including foundation, earthwork, finishing, fittings and all accessories required to complete the works; refer drawing no. 2337-S3-010-001,002 Fixtures, furnishings and equipment not associated with services height tbc | 68 | m | 0
[7 empty] | 8 | 5 | 3 | B | 0 | Timber trellis to boundary; type T6; material - Iroko; supplier: Alan Hayward Joinery; size bespoke; including foundation, earthwork, finishing, fittings and all accessories required to complete the works; refer drawing no. 2337-S3-010-001,002 Fixtures, furnishings and equipment not associated with services height tbc | 23 | m | 0
[7 empty] | 8 | 5 | 3 | C | 0 | Colonnade set; type E7; details tbc; including base, earthwork, finishing, fittings and all accessories required to complete the works; refer drawing no. 2337-S3-010-001,002 Fixtures, furnishings and equipment not associated with services complete set of 2 nr curves of length 3.7m each; height & details tbc | 1 | nr | 0
[7 empty] | 8 | 5 | 3 | D | 0 | Pergola; to Rear Garden Q Paving/Planting/Fencing/Site furniture Q50 Site/Street furniture/equipment Pergola; type E6; details tbc; including footings, earthwork, finishing, fittings and all accessories required to complete the works; refer drawing no. 2337-S3-010-001,002 Fixtures, furnishings and equipment not associated with services overall area approx. 25m2 | 1 | nr | 0
[15 empty] | 8/5/3 | 0
[7 empty] | 8 | 5 | 4 | A | 0 | Outdoor kitchen, for dining and cooking activities Q Paving/Planting/Fencing/Site furniture Q50 Site/Street furniture/equipment Outdoor kitchen and BBQ; type E1; details tbc; including base, fittings and all accessories required to complete the works; refer drawing no. 2337-S3-010-001,002 Fixtures, furnishings and equipment not associated with services overall size 3200x800mm | 1 | nr | 0
[7 empty] | 8 | 5 | 4 | B | 0 | Decorative trellis; to split gardens, with hidden gates Q Paving/Planting/Fencing/Site furniture Q50 Site/Street furniture/equipment Timber trellis & gateway; type T1; material - Iroko; supplier: Alan Hayward Joinery; size bespoke; including foundation, earthwork, finishing, fittings and all accessories required to complete the works; refer drawing no. 2337-S3-010-001,002 Fixtures, furnishings and equipment not associated with services height tbc | 18 | m | 0
[7 empty] | 8 | 5 | 4 | C | 0 | Timber trellis & gateway; type T2; material - Iroko; supplier: Alan Hayward Joinery; size bespoke; including foundation, earthwork, finishing, fittings and all accessories required to complete the works; refer drawing no. 2337-S3-010-001,002 Fixtures, furnishings and equipment not associated with services height tbc | 24 | m | 0
[15 empty] | 8/5/4 | 0
[7 empty] | 8 | 5 | 5 | A | 0 | Focal sculpture, bench or water feature Q Paving/Planting/Fencing/Site furniture Q50 Site/Street furniture/equipment Sculpture or water feature; type E10; details tbc; including plinth, earthwork, finishing, fittings and all accessories required to complete the works; refer drawing no. 2337-S3-010-001,002 Fixtures, furnishings and equipment not associated with services plinth size 1200x650mm | 1 | nr | 0
[7 empty] | 8 | 5 | 5 | B | 0 | Sculpture; type E4; details tbc; including plinth, earthwork, finishing, fittings and all accessories required to complete the works; refer drawing no. 2337-S3-010-001,002 Fixtures, furnishings and equipment not associated with services plinth size 1100x500mm | 1 | nr | 0
[7 empty] | 8 | 5 | 5 | C | 0 | General Pricing Points allow for trellis to lightwell as per CSA | 1 | ITEM | 0
[7 empty] | 8 | 5 | 5 | D | 0 | allow for water feature; to Moroccan inspired lightwell as per CSA | 1 | ITEM | 0
[7 empty] | 8 | 5 | 5 | E | 0 | allow for lounge seating area, with central firepit as per CSA | 1 | ITEM | 0
[7 empty] | 8 | 5 | 5 | F | 0 | allow for garden rooms, multifunctional terraces as per CSA | 1 | ITEM | 0
[15 empty] | 8/5/5 | 0
[7 empty] | 8 | 6 | 1 | A | 0 | X DRAINAGE X DRAINAGE The following works have been measured in accordance with SMM7. The only departures from SMM7 are in connection with various pricing points where sufficient details are not available . SURFACE WATER DRAINAGE Note: Drainage work at ground level - Excavation commencement levels from underside of hard/softscape build-ups of each area Surface water drainage to site boundary D Groundwork D20 Excavating and filling Excavating Pits (1nr); commencing level 110.06m maximum depth 2-4m | 229 | m3 | 0
[7 empty] | 8 | 6 | 1 | B | 0 | Items extra over excavating in inert material irrespective of depth excavating below ground water level | 1 | ITEM | 0
[7 empty] | 8 | 6 | 1 | C | 0 | non-hazardous material; excavating below ground water level | 1 | ITEM | 0
[7 empty] | 8 | 6 | 1 | D | 0 | hazardous material; excavating below ground water level | 1 | ITEM | 0
[7 empty] | 8 | 6 | 1 | E | 0 | next existing services | 1 | ITEM | 0
[7 empty] | 8 | 6 | 1 | F | 0 | around existing services crossing excavation | 1 | ITEM | 0
[7 empty] | 8 | 6 | 1 | G | 0 | Breaking out existing materials rock | 1 | ITEM | 0
[7 empty] | 8 | 6 | 1 | H | 0 | concrete | 1 | ITEM | 0
[7 empty] | 8 | 6 | 1 | J | 0 | reinforced concrete | 1 | ITEM | 0
[15 empty] | 8/6/1 | 0
[7 empty] | 8 | 6 | 2 | A | 0 | Breaking out existing materials brickwork, blockwork or stonework | 1 | ITEM | 0
[7 empty] | 8 | 6 | 2 | B | 0 | coated macadam or asphalt | 1 | ITEM | 0
[7 empty] | 8 | 6 | 2 | C | 0 | Working space allowance to excavations. pit | 135 | m2 | 0
[7 empty] | 8 | 6 | 2 | D | 0 | Earthwork support Maximum depth depth 2-4m distance between opposing faces 2.00 - 4.00 m | 116 | m2 | 0
[7 empty] | 8 | 6 | 2 | E | 0 | distance between opposing faces exceeding 4.00 m | 20 | m2 | 0
[7 empty] | 8 | 6 | 2 | F | 0 | Disposal surface water | 1 | ITEM | 0
[7 empty] | 8 | 6 | 2 | G | 0 | ground water | 1 | ITEM | 0
[7 empty] | 8 | 6 | 2 | H | 0 | excavated material, non-hazardous/ hazardous; off site | 191 | m3 | 0
[7 empty] | 8 | 6 | 2 | J | 0 | Engineering filling above attenuation tank; using excavated earth; refer drawing no. KYN-CSP-NB-XX-DR-D-9013 Filling to make up levels average thickness exceeding 0.25m; obtained off site | 38 | m3 | 0
[7 empty] | 8 | 6 | 2 | K | 0 | Granular fill, free from fines; details to be confirmed; refer drawing no. KYN-CSP-NB-XX-DR-D-9013 Filling to make up levels average thickness exceeding 0.25m; obtained off site | 56 | m3 | 0
[15 empty] | 8/6/2 | 0
[7 empty] | 8 | 6 | 3 | A | 0 | Hydro international stormblock extra storage crates; size 800mm x 800x 600mm deep; refer drawing no. KYN-CSP-NB-XX-DR-D-9013 Filling to make up levels average thickness exceeding 0.25m; obtained off site | 122 | m3 | 0
[7 empty] | 8 | 6 | 3 | B | 0 | E In situ concrete/Large precast concrete E10 In-situ concrete construction generally Concrete to top slab of atenuation tank; grade C20; including all accessories required to complete the works; refer drawing no. KYN-CSP-NB-XX-DR-D-9013 Beds thickness not exceeding 150mm; 150mm thick; including all accessories required to complete the works; refer drawing no. KYN-CSP-NB-XX-DR-D-9013 | 25 | m3 | 0
[7 empty] | 8 | 6 | 3 | C | 0 | E20 Formwork for in situ concrete Formwork to RC sab on top of attenuation slab Sides of ground beams and edges of beds plain vertical; height not exceeding 250mm | 64 | m | 0
[7 empty] | 8 | 6 | 3 | D | 0 | E30 Reinforcement for in situ concrete A252 mesh reinforcement to RC slab on top of attenuation slab; including all accessories required to complete the works; refer drawing no. KYN-CSP-NB-XX-DR-D-9013 Fabric A252 mesh reinforcement | 328 | m2 | 0
[15 empty] | 8/6/3 | 0
[7 empty] | 8 | 6 | 4 | A | 0 | P Building fabric sundries P10 Sundry insulation/proofing work/fire stops Non woven geotextile; details to be confirmed; including all accessories required to complete the works; refer drawing no. KYN-CSP-NB-XX-DR-D-9013 Sheets plain areas; horizontal; to base of gravel fill | 277 | m2 | 0
[7 empty] | 8 | 6 | 4 | B | 0 | plain areas; vertical; to sides of gravel fill | 105 | m2 | 0
[7 empty] | 8 | 6 | 4 | C | 0 | Waterproofing membrane to perimeter of attenuation tank; details to be confirmed; including all accessories required to complete the works; refer drawing no. KYN-CSP-NB-XX-DR-D-9013 Sheets plain areas; horizontal; to base of gravel fill | 185 | m2 | 0
[7 empty] | 8 | 6 | 4 | D | 0 | plain areas; vertical; to sides of gravel fill | 105 | m2 | 0
[7 empty] | 8 | 6 | 4 | E | 0 | R Disposal systems R12 Drainage below ground Excavation trenches for pipes; including for dewatering if any; providing contractor designed earthwork support and ventilation for deep drainage; backfilling, disposing of surplus excavated material on/off site and levelling in the areas to be filled; refer drawings and specification KYH-CSP-NB-XX-RP-S-0006 civil & structural specification Excavating trenches Pipes not exceeding 200 mm nominal size; nominal dia of pipe 100mm trench, average depth not exceeding 0.25m | 7 | m | 0
[7 empty] | 8 | 6 | 4 | F | 0 | trench, average depth exceeding 0.25m but not exceeding 0.5m | 72 | m | 0
[7 empty] | 8 | 6 | 4 | G | 0 | trench, average depth exceeding 0.5m but not exceeding 0.75m | 53 | m | 0
[15 empty] | 8/6/4 | 0
[7 empty] | 8 | 6 | 5 | A | 0 | R Disposal systems R12 Drainage below ground Excavation trenches for pipes; including for dewatering if any; providing contractor designed earthwork support and ventilation for deep drainage; backfilling, disposing of surplus excavated material on/off site and levelling in the areas to be filled; refer drawings and specification KYH-CSP-NB-XX-RP-S-0006 civil & structural specification Excavating trenches Pipes not exceeding 200 mm nominal size; nominal dia of pipe 100mm trench, average depth exceeding 0.75m but not exceeding 1m | 65 | m | 0
[7 empty] | 8 | 6 | 5 | B | 0 | trench, average depth exceeding 1m but not exceeding 1.25m | 6 | m | 0
[7 empty] | 8 | 6 | 5 | C | 0 | trench, average depth exceeding 1.25m but not exceeding 1.5m | 21 | m | 0
[7 empty] | 8 | 6 | 5 | D | 0 | trench, average depth exceeding 1.5m but not exceeding 1.75m | 4 | m | 0
[7 empty] | 8 | 6 | 5 | E | 0 | trench, average depth exceeding 2.75m but not exceeding 3m | 1 | m | 0
[7 empty] | 8 | 6 | 5 | F | 0 | Pipes not exceeding 200 mm nominal size; nominal dia of pipe 150mm trench, average depth not exceeding 0.25m | 26 | m | 0
[7 empty] | 8 | 6 | 5 | G | 0 | trench, average depth exceeding 0.5m but not exceeding 0.75m | 10 | m | 0
[7 empty] | 8 | 6 | 5 | H | 0 | trench, average depth exceeding 0.75m but not exceeding 1m | 55 | m | 0
[7 empty] | 8 | 6 | 5 | J | 0 | trench, average depth exceeding 1m but not exceeding 1.25m | 50 | m | 0
[7 empty] | 8 | 6 | 5 | K | 0 | trench, average depth exceeding 1.25m but not exceeding 1.5m | 8 | m | 0
[7 empty] | 8 | 6 | 5 | L | 0 | trench, average depth exceeding 1.75m but not exceeding 2m | 11 | m | 0
[7 empty] | 8 | 6 | 5 | M | 0 | trench, average depth exceeding 2m but not exceeding 2.25m | 19 | m | 0
[7 empty] | 8 | 6 | 5 | N | 0 | trench, average depth exceeding 2.5m but not exceeding 2.75m | 14 | m | 0
[7 empty] | 8 | 6 | 5 | P | 0 | trench, average depth exceeding 3m but not exceeding 3.25m | 11 | m | 0
[7 empty] | 8 | 6 | 5 | Q | 0 | trench, average depth exceeding 3.75m but not exceeding 4m | 7 | m | 0
[15 empty] | 8/6/5 | 0
[7 empty] | 8 | 6 | 6 | A | 0 | Pipes exceeding 200 mm nominal size; nominal dia of pipe 225mm trench, average depth exceeding 1.75m but not exceeding 2m | 28 | m | 0
[7 empty] | 8 | 6 | 6 | B | 0 | trench, average depth exceeding 3m but not exceeding 3.25m | 3 | m | 0
[7 empty] | 8 | 6 | 6 | C | 0 | Pipes exceeding 200 mm nominal size; nominal dia of pipe 300mm trench, average depth exceeding 0.5m but not exceeding 0.75m (slotted pipe) | 62 | m | 0
[7 empty] | 8 | 6 | 6 | D | 0 | Items extra over excavating trenches, irrespective of depth breaking out existing materials | 1 | ITEM | 0
[7 empty] | 8 | 6 | 6 | E | 0 | breaking out existing hard paving's | 1 | ITEM | 0
[7 empty] | 8 | 6 | 6 | F | 0 | next existing live services | 1 | ITEM | 0
[7 empty] | 8 | 6 | 6 | G | 0 | around existing live services crossing trenches | 1 | ITEM | 0
[7 empty] | 8 | 6 | 6 | H | 0 | Disposal surface water | 1 | ITEM | 0
[7 empty] | 8 | 6 | 6 | J | 0 | ground water | 1 | ITEM | 0
[7 empty] | 8 | 6 | 6 | K | 0 | Class Z concrete surround with flexible joint at each pipe; refer drawings and specification KYH-CSP-NB-XX-RP-S-0006 civil & structural specification Beds and surrounds to 100mm dia pipe; size 530mm wide x 350mm high | 75 | m | 0
[7 empty] | 8 | 6 | 6 | L | 0 | to 150mm dia pipe; size 580mm wide x 400mm high | 40 | m | 0
[15 empty] | 8/6/6 | 0
[7 empty] | 8 | 6 | 7 | A | 0 | Class S granular material surround with flexible joint at each pipe; refer drawings and specification KYH-CSP-NB-XX-RP-S-0006 civil & structural specification Beds and surrounds to 100mm dia pipe; size 530mm wide x 350mm high | 154 | m | 0
[7 empty] | 8 | 6 | 7 | B | 0 | to 150mm dia pipe; size 580mm wide x 400mm high | 169 | m | 0
[7 empty] | 8 | 6 | 7 | C | 0 | to 225mm dia pipe; size 655mm wide x 475mm high | 30 | m | 0
[7 empty] | 8 | 6 | 7 | D | 0 | to 300mm dia pipe; size 730mm wide x 550mm high (slotted pipe) | 62 | m | 0
[7 empty] | 8 | 6 | 7 | E | 0 | uPVC pipe; with suitable joints; refer drawings and specification KYH-CSP-NB-XX-RP-S-0006 civil & structural specification Pipes in trenches 100mm nominal dia | 229 | m | 0
[7 empty] | 8 | 6 | 7 | F | 0 | 150mm nominal dia | 210 | m | 0
[7 empty] | 8 | 6 | 7 | G | 0 | 225mm nominal dia | 30 | m | 0
[7 empty] | 8 | 6 | 7 | H | 0 | 300mm nominal dia | 62 | m | 0
[7 empty] | 8 | 6 | 7 | J | 0 | Items extra over the pipe in which they occur Pipe fittings y-tee; 100mm x 100mm x 100mm | 8 | nr | 0
[7 empty] | 8 | 6 | 7 | K | 0 | y-tee; 150mm x 100mm x 150mm | 1 | nr | 0
[7 empty] | 8 | 6 | 7 | L | 0 | tee; 150mm x 100mm x 150mm | 22 | nr | 0
[7 empty] | 8 | 6 | 7 | M | 0 | 45 degree bend; 100mm dia | 4 | nr | 0
[7 empty] | 8 | 6 | 7 | N | 0 | 45 degree bend; 150mm dia | 11 | nr | 0
[7 empty] | 8 | 6 | 7 | P | 0 | 45 degree bend; 225mm dia | 2 | nr | 0
[15 empty] | 8/6/7 | 0
[7 empty] | 8 | 6 | 8 | A | 0 | Rocker pipes; passing through structure, manhole; including suitable joints at both end; refer drawings and specification KYH-CSP-NB-XX-RP-S-0006 civil & structural specification Pipe fittings 600mm long; 100mm dia | 23 | nr | 0
[7 empty] | 8 | 6 | 8 | B | 0 | 600mm long; 150mm dia | 34 | nr | 0
[7 empty] | 8 | 6 | 8 | C | 0 | 600mm long; 225mm dia | 6 | nr | 0
[7 empty] | 8 | 6 | 8 | D | 0 | RWP connection point for surface pipe; waterproofing turned 150mm up stack and sealed with vol-clay paste; lean mix infill for 300mm depth thereafter type 'S' bedding to be used; pipe to be levelled and bedded using type 'S' bedding; pipe reducer where necessary; complete including for slab penetration & connection as required for vertical pipes including all accessories and fittings; refer detail drawing KYN-CSP-NB-XX-DR-D-9012 and specification KYH-CSP-NB-XX-RP-S-0006 civil & structural specification Pipe accessories RWP connection 100mm dia pipe | 23 | nr | 0
[7 empty] | 8 | 6 | 8 | E | 0 | Rodding eye; manufacturer; Hepworth; square rodding point Hepworth code SRPS1/1 or similar approved; 150mm deep concrete bed; short length of pipe cut to suit; bend to suit; including all fitting and fixing; excavation; contractor designed earth work support; 150mm thick C20 concrete surround to support rodding point; refer detail drawing KYN-CSP-NB-XX-DR-D-9012 and specification KYH-CSP-NB-XX-RP-S-0006 civil & structural specification Pipe accessories to 100mm dia pipe | 7 | nr | 0
[15 empty] | 8/6/8 | 0
[7 empty] | 8 | 6 | 9 | A | 0 | Gully; grating and frame to load class D400; 2 or 3 courses of engineering brickwork; 100mm concrete surround; 300mm x 600mm precast concrete gully pot with 100mm trapped outlet, stopper and chain; refer detail drawing KYN-CSP-NB-XX-DR-D-9012 and specification KYH-CSP-NB-XX-RP-S-0006 civil & structural specification Accessories gully connected with 100mm dia | 5 | nr | 0
[7 empty] | 8 | 6 | 9 | B | 0 | Slot drain; details TBC; complete including excavation, backfilling, disposal, dewatering if any; providing contractor designed earthwork support, and all other related works; refer drawings and specification KYH-CSP-NB-XX-RP-S-0006 civil & structural specification Pipe accessories slot drain | 28 | m | 0
[7 empty] | 8 | 6 | 9 | C | 0 | Strip drain; details TBC; complete including excavation, backfilling, disposal, dewatering if any; providing contractor designed earthwork support, and all other related works; refer drawing and specification KYH-CSP-NB-XX-RP-S-0006 civil & structural specification Pipe accessories Strip drain | 59 | m | 0
[15 empty] | 8/6/9 | 0
[7 empty] | 8 | 6 | 10 | A | 1 | Type A precast concrete chamber; bedding and mortar haunching to manhole cover and frame; 600mm x 600mm clear opening with galvanised steel cover; 215 min class B engineering brickwork 4 courses maximum 2 courses minimum; precast concrete chamber sections to be bedded with mortar, bitumen or resin; 150 thick in-situ concrete to be C20 with sulphate resisting cement, unless agreed otherwise; the bottom precast manhole ring to be built into base concrete, 75mm min; distance between top of pipe and underside of precast where benching is less than section to be 100mm min; 225mm min to invert level; inverts to be formed using channel sections; where benching is less than section to be 100mm minimum 450mm wide, slope shall be 1 in 12. where more than 450mm wide, slope shall be 1 in 36; C20p concrete surround; with construction joints; 40mm granolithic concrete benching to be brought up to a dense smooth face. neatly shaped and finished to all branch connections. screed thickness to be 20mm minimum; step irons or ladder; lifting eyes in concrete rings to be pointed; precast concrete cover slab (BS 5911) bedded with mortar, bitumen or resin; complete including excavation, ventilation for deep drainage; backfilling, and disposing of surplus excavated material; refer detail drawing KYN-CSP-NB-XX-DR-D-9011 and specification KYH-CSP-NB-XX-RP-S-0006 civil & structural specification Manholes depth to invert 1.2m, Size 1.05m, Cover grade C250, Type PCC, ref.SMH-12 | 1 | nr | 0
[7 empty] | 8 | 6 | 10 | B | 1 | depth to invert 1.7m, Size 1.2m, Cover grade B125, Type PCC, ref.SMH-02 with 1 no. backdrop (measured separately) | 1 | nr | 0
[7 empty] | 8 | 6 | 10 | C | 1 | depth to invert 1.35m, Size 1.05m, Cover grade B125, Type PCC, ref.SMH-05 | 1 | nr | 0
[7 empty] | 8 | 6 | 10 | D | 1 | depth to invert 1.35m, Size 1.05m, Cover grade D400, Type PCC, ref.SMH-01 | 1 | nr | 0
[7 empty] | 8 | 6 | 10 | E | 1 | depth to invert 1.35m, Size 1.05m, Cover grade D400, Type PCC, ref.SMH-11 | 1 | nr | 0
[15 empty] | 8/6/10 | 0
[7 empty] | 8 | 6 | 11 | A | 1 | Type A precast concrete chamber; bedding and mortar haunching to manhole cover and frame; 600mm x 600mm clear opening with galvanised steel cover; 215 min class B engineering brickwork 4 courses maximum 2 courses minimum; precast concrete chamber sections to be bedded with mortar, bitumen or resin; 150 thick in-situ concrete to be C20 with sulphate resisting cement, unless agreed otherwise; the bottom precast manhole ring to be built into base concrete, 75mm min; distance between top of pipe and underside of precast where benching is less than section to be 100mm min; 225mm min to invert level; inverts to be formed using channel sections; where benching is less than section to be 100mm minimum 450mm wide, slope shall be 1 in 12. where more than 450mm wide, slope shall be 1 in 36; C20p concrete surround; with construction joints; 40mm granolithic concrete benching to be brought up to a dense smooth face. neatly shaped and finished to all branch connections. screed thickness to be 20mm minimum; step irons or ladder; lifting eyes in concrete rings to be pointed; precast concrete cover slab (BS 5911) bedded with mortar, bitumen or resin; complete including excavation, ventilation for deep drainage; backfilling, and disposing of surplus excavated material; refer detail drawing KYN-CSP-NB-XX-DR-D-9011 and specification KYH-CSP-NB-XX-RP-S-0006 civil & structural specification Manholes depth to invert 1.44m, Size 1.05m, Cover grade C250, Type PCC, ref.SMH-06 | 1 | nr | 0
[7 empty] | 8 | 6 | 11 | B | 1 | depth to invert 1.975m, Size 1.2m, Cover grade C250, Type PCC, ref.SMH-13 | 1 | nr | 0
[7 empty] | 8 | 6 | 11 | C | 1 | depth to invert 1.995m, Size 1.2m, Cover grade C250, Type PCC, ref.SMH-14 | 1 | nr | 0
[7 empty] | 8 | 6 | 11 | D | 1 | depth to invert 2.2m, Size 1.2m, Cover grade C250, Type PCC, ref.SMH-17 | 1 | nr | 0
[7 empty] | 8 | 6 | 11 | E | 1 | depth to invert 2.16m, Size 1.2m, Cover grade C250, Type PCC, ref.SMH-16 | 1 | nr | 0
[7 empty] | 8 | 6 | 11 | F | 1 | depth to invert 2.24m, Size 1.2m, Cover grade C250, Type PCC, ref.SMH-18 | 1 | nr | 0
[7 empty] | 8 | 6 | 11 | G | 1 | depth to invert 2.065m, Size 1.2m, Cover grade C250, Type PCC, ref.SMH-15 | 1 | nr | 0
[7 empty] | 8 | 6 | 11 | H | 1 | depth to invert 2.345m, Size 1.2m, Cover grade C250, Type PCC, ref.SMH-19 | 1 | nr | 0
[7 empty] | 8 | 6 | 11 | J | 1 | depth to invert 3.025m, Size 1.2m, Cover grade C250, Type PCC, ref.SMH-08 | 1 | nr | 0
[7 empty] | 8 | 6 | 11 | K | 1 | Polypropylene inspection chamber; bedding and mortar haunching to manhole cover and frame; 475mm clear opening with galvanised steel cover and frame black painted; C20 concrete surround; 150mm thick in-situ concrete to be C20 with sulphate resisting cement unless agreed otherwise; complete including excavation, ventilation for deep drainage; backfilling, and disposing of surplus excavated material; refer detail drawing KYN-CSP-NB-XX-DR-D-9012 and specification KYH-CSP-NB-XX-RP-S-0006 civil & structural specification Inspection chambers depth to invert 1.4m, Size 0.45m, Cover grade B125, Type PPIC, ref.SMH-20 with 2 no. backdrops (measured separately) | 1 | nr | 0
[7 empty] | 8 | 6 | 11 | L | 1 | depth to invert 1.35m, Size 0.6m, Cover grade B125, Type PPIC, ref.SMH-03 | 1 | nr | 0
[15 empty] | 8/6/11 | 0
[7 empty] | 8 | 6 | 12 | A | 1 | Polypropylene inspection chamber; bedding and mortar haunching to manhole cover and frame; 475mm clear opening with galvanised steel cover and frame black painted; C20 concrete surround; 150mm thick in-situ concrete to be C20 with sulphate resisting cement unless agreed otherwise; complete including excavation, ventilation for deep drainage; backfilling, and disposing of surplus excavated material; refer detail drawing KYN-CSP-NB-XX-DR-D-9012 and specification KYH-CSP-NB-XX-RP-S-0006 civil & structural specification Inspection chambers depth to invert 1.37m, Size 0.6m, Cover grade C250, Type PPIC, ref.SMH-04 | 1 | nr | 0
[7 empty] | 8 | 6 | 12 | B | 1 | depth to invert 1.63m, Size 0.45m, Cover grade B125, Type PPIC, ref.SMH-21 with 1 no. backdrops (measured separately) | 1 | nr | 0
[7 empty] | 8 | 6 | 12 | C | 1 | depth to invert 3.23m, Size 0.75m, Cover grade C250, Type PPIC aqua-swirl as-2, ref.SMH-10 | 1 | nr | 0
[7 empty] | 8 | 6 | 12 | D | 1 | Catchpits; to be constructed in precast concrete to BS 5911-200; mortar to be class (i) to SHW series 2400; class (i) mortar bed to grating and frame (10 minimum, 20 maximum) to SHW series 2400; brickwork to SHW series 2400, or seating ring to bs 5911-200; precast cover slab bedded on 10 min mortar class (i) to SHW series 2400; 1050mm dia precast concrete chamber rings; 300 min/450 max below lowest pipe invert level; 1300mm dia concrete base slab, grade C30; manhole steps at 250 or 300 centres vertically; complete including excavation, ventilation for deep drainage; backfilling, and disposing of surplus excavated material; refer detail drawing KYN-CSP-NB-XX-DR-D-9011 and specification KYH-CSP-NB-XX-RP-S-0006 civil & structural specification Catchpits depth to invert 3.345m, Size 1.2m, Cover grade C250, Type PCC catchpit with 3 no. backdrops (measured separately), ref.SMH-07 | 1 | nr | 0
[7 empty] | 8 | 6 | 12 | E | 1 | Vertical backdrop to Type F manholes; 150mm minimum concrete surround; construction joints; additional rocker pipes may be necessary to accommodate the transition of pipe gradient to vertical downpipe; high level rodding access; complete including for excavation, backfilling, disposal, dewatering any, contractor design earthwork support and all as necessary work; refer detail drawing KYN-CSP-NB-XX-DR-D-9012 and specification KYH-CSP-NB-XX-RP-S-0006 civil & structural specification Backdrop manhole to SMH-21; depth to invert 1.63m, Size 0.45m, Cover B125, Type PPIC | 1 | nr | 0
[15 empty] | 8/6/12 | 0
[7 empty] | 8 | 6 | 13 | A | 1 | Vertical backdrop to Type F manholes; 150mm minimum concrete surround; construction joints; additional rocker pipes may be necessary to accommodate the transition of pipe gradient to vertical downpipe; high level rodding access; complete including for excavation, backfilling, disposal, dewatering any, contractor design earthwork support and all as necessary work; refer detail drawing KYN-CSP-NB-XX-DR-D-9012 and specification KYH-CSP-NB-XX-RP-S-0006 civil & structural specification Backdrop manhole to SMH-20 depth to invert 1.4m, Size 0.45m, Cover B125, Type PPIC | 2 | nr | 0
[7 empty] | 8 | 6 | 13 | B | 1 | to SMH-02 depth to invert 1.7m, Size 1.2m, Cover B125, Type PCC | 1 | nr | 0
[7 empty] | 8 | 6 | 13 | B | 1 | to SMH-06; depth to invert 1.44m, Size 1.05m, Cover grade C250, Type PCC | 1 | nr | 0
[7 empty] | 8 | 6 | 13 | C | 1 | Typical 45degree ramped backdrop to catchpit manholes; 150mm minimum concrete surround; construction joints; additional rocker pipes may be necessary to accommodate the transition of pipe gradient to vertical downpipe; high level rodding access; complete including for excavation, backfilling, disposal, dewatering any, contractor design earthwork support and all as necessary work; refer detail drawing KYN-CSP-NB-XX-DR-D-9012 and specification KYH-CSP-NB-XX-RP-S-0006 civil & structural specification Backdrop manhole to SMH-07; depth to invert 3.345m, Size 1.2m, Cover C250, Type PCC catchpit 300 deep | 1 | nr | 0
[7 empty] | 8 | 6 | 13 | C | 1 | to SMH-08; depth to invert 3.025m, Size 1.2m, Cover grade C250, Type PCC | 1 | nr | 0
[15 empty] | 8/6/13 | 0
[7 empty] | 8 | 6 | 14 | A | 1 | Hydrobrake precast concrete Type A chamber; with Vortex flow control arrangement with restricted flow control; bedding and mortar haunching to manhole recessed blockpave cover and frame; 600mm x 600mm clear opening with galvanised steel cover; 215 min class B engineering brickwork 4 courses maximum 2 courses minimum; precast concrete chamber sections to be bedded with mortar, bitumen or resin; 150 thick in-situ concrete to be C20 with sulphate resisting cement, unless agreed otherwise; the bottom precast manhole ring to be built into base concrete, 75mm min; distance between top of pipe and underside of precast where benching is less than section to be 100mm min; 225mm min to invert level; inverts to be formed using channel sections; where benching is less than section to be 100mm minimum 450mm wide, slope shall be 1 in 12. where more than 450mm wide, slope shall be 1 in 36; C20p concrete surround; with construction joints; 40mm granolithic concrete benching to be brought up to a dense smooth face; neatly shaped and finished to all branch connections; screed thickness to be 20mm minimum; step irons or ladder; lifting eyes in concrete rings to be pointed; precast concrete cover slab (BS 5911) bedded with mortar, bitumen or resin; complete including excavation, ventilation for deep drainage; backfilling, and disposing of surplus excavated material; refer detail drawing KYN-CSP-NB-XX-DR-D-9011 and specification KYH-CSP-NB-XX-RP-S-0006 civil & structural specification Manholes depth to invert 3.08m, Size 1.2m, Cover grade C250, Type PCC hydrobrake 4 l/s, ref.SMH-09 | 1 | nr | 0
[15 empty] | 8/6/14 | 0
[7 empty] | 8 | 6 | 15 | A | 1 | Modular stormwater attenuation units type A; manufacturer: Hydro international; stormbloc extra storage crates 800mm x 800mm x 600mm deep; perforated pipe wrapped in SDS specification geotextile; vent pipe with ventilation box at each end of tank; access cover and frame at each end of tank; complete including all necessary work (Civil work measured separately); refer detail drawing KYN-CSP-NB-XX-DR-D-9013 and specification KYH-CSP-NB-XX-RP-S-0006 civil & structural specification Attenuation Units for tank size 23.2m (L) x 4.0m (W) x 1.92m (H); tank volume 178m3; storage volume 136m3; area 178m2 | 1 | nr | 0
[7 empty] | 8 | 6 | 15 | B | 1 | General pricing points allow connection point for 150mm dia surface water proposed pipe to retain Thames water surface existing manhole ref.TWSM-0602; complete including all necessary civil work and making goo d | 1 | nr | 0
[7 empty] | 8 | 6 | 15 | C | 1 | allow the contractor for 3 numbers additional manholes in the tender to price | 1 | ITEM | 0
[7 empty] | 8 | 6 | 15 | D | 1 | Testing & Commissioning interim and final testing of private gravity drain s | 1 | ITEM | 0
[7 empty] | 8 | 6 | 15 | E | 1 | water testing of manholes and inspection chambers | 1 | ITEM | 0
[7 empty] | 8 | 6 | 15 | F | 1 | testing of ancillary components | 1 | ITEM | 0
[7 empty] | 8 | 6 | 15 | G | 1 | C.C.T.V. Surveys provide for CCTV survey of all pipework, manholes and chambers; following construction / prior to handover all in accordance with the engineers recommendations | 1 | ITEM | 0
[7 empty] | 8 | 6 | 15 | H | 1 | As built Drawings generally | 1 | ITEM | 0
[15 empty] | 8/6/15 | 0
[7 empty] | 8 | 6 | 16 | A | 1 | Operating and maintenance manuals generally | 1 | ITEM | 0
[7 empty] | 8 | 6 | 16 | B | 1 | Protection warning marker tape | 582 | m | 0
[15 empty] | 8/6/16 | 0
[7 empty] | 8 | 7 | 1 | A | 0 | X DRAINAGE X DRAINAGE The following works have been measured in accordance with SMM7. The only departures from SMM7 are in connection with various pricing points where sufficient details are not available . FOUL WATER DRAINAGE Note: Drainage work at ground level - Excavation commencement levels from underside of hard/softscape build-ups of each area Foul water drainage design; Excavate and Filling R Disposal systems R12 Drainage below ground Excavation trenches for pipes; including for dewatering if any; providing contractor designed earthwork support and ventilation for deep drainage; backfilling, disposing of surplus excavated material on/off site and levelling in the areas to be filled; refer drawings and specification KYH-CSP-NB-XX-RP-S-0006 civil & structural specification Excavating trenches Pipes not exceeding 200 mm nominal size; nominal dia of pipe 100mm trench, average depth exceeding 0.5m but not exceeding 0.75m | 8 | m | 0
[7 empty] | 8 | 7 | 1 | B | 0 | trench, average depth exceeding 0.75m but not exceeding 1m | 1 | m | 0
[7 empty] | 8 | 7 | 1 | C | 0 | Pipes not exceeding 200 mm nominal size; nominal dia of pipe 150mm trench, average depth exceeding 0.5m but not exceeding 0.75m | 6 | m | 0
[7 empty] | 8 | 7 | 1 | D | 0 | trench, average depth exceeding 0.75m but not exceeding 1m | 23 | m | 0
[15 empty] | 8/7/1 | 0
[7 empty] | 8 | 7 | 2 | A | 0 | Pipes not exceeding 200 mm nominal size; nominal dia of pipe 150mm trench, average depth exceeding 1m but not exceeding 1.25m | 12 | m | 0
[7 empty] | 8 | 7 | 2 | B | 0 | trench, average depth exceeding 1.25m but not exceeding 1.5m | 15 | m | 0
[7 empty] | 8 | 7 | 2 | C | 0 | trench, average depth exceeding 1.5m but not exceeding 1.75m | 7 | m | 0
[7 empty] | 8 | 7 | 2 | D | 0 | trench, average depth exceeding 2m but not exceeding 2.25m | 8 | m | 0
[7 empty] | 8 | 7 | 2 | E | 0 | trench, average depth exceeding 2.75m but not exceeding 3m | 24 | m | 0
[7 empty] | 8 | 7 | 2 | F | 0 | Items extra over excavating trenches, irrespective of depth breaking out existing materials | 1 | ITEM | 0
[7 empty] | 8 | 7 | 2 | G | 0 | breaking out existing hard paving's | 1 | ITEM | 0
[7 empty] | 8 | 7 | 2 | H | 0 | next existing live services | 1 | ITEM | 0
[7 empty] | 8 | 7 | 2 | J | 0 | around existing live services crossing trenches | 1 | ITEM | 0
[7 empty] | 8 | 7 | 2 | K | 0 | Disposal surface water | 1 | ITEM | 0
[7 empty] | 8 | 7 | 2 | L | 0 | ground water | 1 | ITEM | 0
[7 empty] | 8 | 7 | 2 | M | 0 | Class Z concrete surround with flexible joint at each pipe; refer drawings and specification KYH-CSP-NB-XX-RP-S-0006 civil & structural specification Beds and surrounds to 100mm dia pipe; size 530mm wide x 350mm high | 5 | m | 0
[7 empty] | 8 | 7 | 2 | N | 0 | to 150mm dia pipe; size 580mm wide x 400mm high | 5 | m | 0
[15 empty] | 8/7/2 | 0
[7 empty] | 8 | 7 | 3 | A | 0 | Class S granular material surround with flexible joint at each pipe; refer drawings and specification KYH-CSP-NB-XX-RP-S-0006 civil & structural specification Beds and surrounds to 100mm dia pipe; size 530mm wide x 350mm high | 4 | m | 0
[7 empty] | 8 | 7 | 3 | B | 0 | to 150mm dia pipe; size 580mm wide x 400mm high | 89 | m | 0
[7 empty] | 8 | 7 | 3 | C | 0 | Foul water drainage design; Pipes Fittings Connections etc uPVC pipe; with suitable joints; refer drawings and specification KYH-CSP-NB-XX-RP-S-0006 civil & structural specification Pipes in trenches 100mm nominal dia | 9 | m | 0
[7 empty] | 8 | 7 | 3 | D | 0 | 150mm nominal dia | 94 | m | 0
[7 empty] | 8 | 7 | 3 | E | 0 | Items extra over the pipe in which they occur Pipe fittings 45 degree bend; 100mm dia | 1 | nr | 0
[7 empty] | 8 | 7 | 3 | F | 0 | 45 degree bend; 150mm dia | 4 | nr | 0
[7 empty] | 8 | 7 | 3 | G | 0 | Rocker pipes; passing through structure, manhole; including suitable joints at both end; refer drawings and specification KYH-CSP-NB-XX-RP-S-0006 civil & structural specification Pipe fittings 600mm long; 100mm dia | 7 | nr | 0
[7 empty] | 8 | 7 | 3 | H | 0 | 600mm long; 150mm dia | 19 | nr | 0
[15 empty] | 8/7/3 | 0
[7 empty] | 8 | 7 | 4 | A | 0 | Type A precast concrete chamber; bedding and mortar haunching to manhole cover and frame; 600mm x 600mm clear opening with galvanised steel cover; 215 min class B engineering brickwork 4 courses maximum 2 courses minimum; precast concrete chamber sections to be bedded with mortar, bitumen or resin; 150 thick in-situ concrete to be C20 with sulphate resisting cement, unless agreed otherwise; the bottom precast manhole ring to be built into base concrete, 75mm min; distance between top of pipe and underside of precast where benching is less than section to be 100mm min; 225mm min to invert level; inverts to be formed using channel sections; where benching is less than section to be 100mm minimum 450mm wide, slope shall be 1 in 12. where more than 450mm wide, slope shall be 1 in 36; C20p concrete surround; with construction joints; 40mm granolithic concrete benching to be brought up to a dense smooth face. neatly shaped and finished to all branch connections. screed thickness to be 20mm minimum; step irons or ladder; lifting eyes in concrete rings to be pointed; precast concrete cover slab (BS 5911) bedded with mortar, bitumen or resin; complete including excavation, ventilation for deep drainage; backfilling, and disposing of surplus excavated material; refer detail drawing KYN-CSP-NB-XX-DR-D-9011 and specification KYH-CSP-NB-XX-RP-S-0006 civil & structural specification Manholes depth to invert 1.35m, Size 1.05m, Cover grade C250, Type PCC, Cover type recessed blockpave; ref.FMH-01 | 1 | nr | 0
[7 empty] | 8 | 7 | 4 | B | 0 | depth to invert 1.53m, Size 1.2m, Cover grade C250, Type PCC, Cover type recessed blockpave; ref.FMH-02 | 1 | nr | 0
[7 empty] | 8 | 7 | 4 | C | 0 | depth to invert 1.76m, Size 1.2m, Cover grade C250, Type PCC, Cover type recessed blockpave; ref.FMH-06 | 1 | nr | 0
[7 empty] | 8 | 7 | 4 | D | 0 | depth to invert 1.86m, Size 1.2m, Cover grade C250, Type PCC, Cover type solid; ref.FMH-07 | 1 | nr | 0
[15 empty] | 8/7/4 | 0
[7 empty] | 8 | 7 | 5 | A | 0 | Type A precast concrete chamber; bedding and mortar haunching to manhole cover and frame; 600mm x 600mm clear opening with galvanised steel cover; 215 min class B engineering brickwork 4 courses maximum 2 courses minimum; precast concrete chamber sections to be bedded with mortar, bitumen or resin; 150 thick in-situ concrete to be C20 with sulphate resisting cement, unless agreed otherwise; the bottom precast manhole ring to be built into base concrete, 75mm min; distance between top of pipe and underside of precast where benching is less than section to be 100mm min; 225mm min to invert level; inverts to be formed using channel sections; where benching is less than section to be 100mm minimum 450mm wide, slope shall be 1 in 12. where more than 450mm wide, slope shall be 1 in 36; C20p concrete surround; with construction joints; 40mm granolithic concrete benching to be brought up to a dense smooth face. neatly shaped and finished to all branch connections. screed thickness to be 20mm minimum; step irons or ladder; lifting eyes in concrete rings to be pointed; precast concrete cover slab (BS 5911) bedded with mortar, bitumen or resin; complete including excavation, ventilation for deep drainage; backfilling, and disposing of surplus excavated material; refer detail drawing KYN-CSP-NB-XX-DR-D-9011 and specification KYH-CSP-NB-XX-RP-S-0006 civil & structural specification Manholes depth to invert 1.95m, Size 1.2m, Cover grade D400, Type PCC, Cover type solid; ref.FMH-08 | 1 | nr | 0
[7 empty] | 8 | 7 | 5 | B | 0 | depth to invert 1.645m, Size 1.2m, Cover grade C250, Type PCC, Cover type solid; ref.FMH-04 | 1 | nr | 0
[7 empty] | 8 | 7 | 5 | C | 0 | depth to invert 1.725m, Size 1.2m, Cover grade C250, Type PCC, Cover type recessed blockpave; ref.FMH-05 | 1 | nr | 0
[7 empty] | 8 | 7 | 5 | D | 0 | Vertical backdrop to Type F manholes; 150mm minimum concrete surround; construction joints; additional rocker pipes may be necessary to accommodate the transition of pipe gradient to vertical downpipe; high level rodding access; complete including for excavation, backfilling, disposal, dewatering any, contractor design earthwork support and all as necessary work; refer detail drawing KYN-CSP-NB-XX-DR-D-9012 and specification KYH-CSP-NB-XX-RP-S-0006 civil & structural specification Backdrop manhole to FMH-03; depth to invert 1.585m, Size 1.2m, Cover C250, Type PCC backdrop, cover type solid | 1 | nr | 0
[7 empty] | 8 | 7 | 5 | E | 0 | General pricing points allow connection point for 150mm dia foul water pipe to retain Thames water surface existing manhole ref.TWFM-0601; complete, including all necessary civil work and making good | 1 | nr | 0
[7 empty] | 8 | 7 | 5 | F | 0 | Testing & Commissioning interim and final testing of private gravity drain s | 1 | ITEM | 0
[7 empty] | 8 | 7 | 5 | G | 0 | water testing of manholes and inspection chambers | 1 | ITEM | 0
[7 empty] | 8 | 7 | 5 | H | 0 | testing of ancillary components | 1 | ITEM | 0
[7 empty] | 8 | 7 | 5 | J | 0 | C.C.T.V. Surveys provide for CCTV survey of all pipework, manholes and chambers; following construction / prior to handover all in accordance with the engineers recommendations | 1 | ITEM | 0
[15 empty] | 8/7/5 | 0
[7 empty] | 8 | 7 | 6 | A | 0 | As built Drawings generally | 1 | ITEM | 0
[7 empty] | 8 | 7 | 6 | B | 0 | Operating and maintenance manuals generally | 1 | ITEM | 0
[7 empty] | 8 | 7 | 6 | C | 0 | Protection warning marker tape | 136 | m | 0
[15 empty] | 8/7/6 | 0
[7 empty] | 8 | 8 | 1 | A | 0 | 8.7 EXTERNAL SERVICES 8.7 EXTERNAL SERVICES The following works have been measured in accordance with SMM7. The only departures from SMM7 are in connection with various pricing points where sufficient details are not available HV SERVICES Electrical underground duct at ground level - commencement level of excavations as formation level P Building fabric sundries P30 Trenches/Pipeways/Pits for buried engineering services Excavating trenches for HV services duct; including for; dewatering if any; providing contractor designed earthwork support and ventilation for deep drainage; backfilling trench above bed and surround with general backfill; disposing of surplus excavated material off/on site and levelling in the areas to be filled; refer drawings and specification TBC Excavating trenches services not exceeding 200mm nominal size; nominal dia of HV duct 2 x 110mm dia; average depth not exceeding 0.25m | 8 | m | 0
[7 empty] | 8 | 8 | 1 | B | 0 | services not exceeding 200mm nominal size; nominal dia of HV duct 2 x 110mm dia; average depth 0.25mm to 0.50mm | 3 | m | 0
[7 empty] | 8 | 8 | 1 | C | 0 | services not exceeding 200mm nominal size; nominal dia of HV duct 2 x 110mm dia; average depth 0.50mm to 0.75mm | 1 | m | 0
[7 empty] | 8 | 8 | 1 | D | 0 | services not exceeding 200mm nominal size; nominal dia of HV duct 2 x 110mm dia; average depth 0.75mm to 1.0mm | 2 | m | 0
[15 empty] | 8/8/1 | 0
[7 empty] | 8 | 8 | 2 | A | 0 | Items extra over excavating trenches, irrespective of depth breaking out existing materials | 1 | ITEM | 0
[7 empty] | 8 | 8 | 2 | B | 0 | next existing live services | 1 | ITEM | 0
[7 empty] | 8 | 8 | 2 | C | 0 | around existing live services crossing trenches | 1 | ITEM | 0
[7 empty] | 8 | 8 | 2 | D | 0 | Disposal surface water | 1 | ITEM | 0
[7 empty] | 8 | 8 | 2 | E | 0 | ground water | 1 | ITEM | 0
[7 empty] | 8 | 8 | 2 | F | 0 | Class S; granular bed and surround for ducts; complete including all necessary works; refer drawings and specification TBC Beds and surrounds 620mm (W) x 410mm (H); 2 x 110mm dia HV duct | 13 | m | 0
[7 empty] | 8 | 8 | 2 | G | 0 | Underground HV ducts; material: HDPE black twin wall; satisfactory pipe joints; manufacturer: TBC; including all necessary related works; refer drawings and specification TBC Underground ducts for engineering services 110mm dia HV duct | 26 | m | 0
[7 empty] | 8 | 8 | 2 | H | 0 | Warning marker tape; in accordance with the requirements of the service authority; refer drawings and specification TBC Identification tapes warning marker tape | 13 | m | 0
[7 empty] | 8 | 8 | 2 | J | 0 | General Pricing Points allow connection for 110mm dia proposed HV duct to the existing duct; complete including all necessary civil work | 2 | nr | 0
[7 empty] | 8 | 8 | 2 | K | 0 | allow connection for 110mm dia HV duct when enters to substation; complete including all necessary civil work | 2 | nr | 0
[15 empty] | 8/8/2 | 0
[7 empty] | 8 | 8 | 3 | A | 0 | General Pricing Points allow for cable drawpit for HV services including all civil works and making good (if required) | 1 | ITEM | 0
[7 empty] | 8 | 8 | 3 | B | 0 | allow for protecting all trenches with suitable barriers during the course of works | 1 | ITEM | 0
[7 empty] | 8 | 8 | 3 | C | 0 | allow for sleeves where duct passing through foundation, roads, floors or walls | 1 | ITEM | 0
[7 empty] | 8 | 8 | 3 | D | 0 | C.C.T.V. Surveys provide for CCTV survey of all ductwork, drawpits, and chambers; following construction / prior to handover all in accordance with the engineers recommendations | 1 | ITEM | 0
[7 empty] | 8 | 8 | 3 | E | 0 | As built Drawings generally | 1 | ITEM | 0
[7 empty] | 8 | 8 | 3 | F | 0 | Operating and maintenance manuals generally | 1 | ITEM | 0
[15 empty] | 8/8/3 | 0
[7 empty] | 8 | 9 | 1 | A | 0 | 8.7 EXTERNAL SERVICES 8.7 EXTERNAL SERVICES The following works have been measured in accordance with SMM7. The only departures from SMM7 are in connection with various pricing points where sufficient details are not available LV SERVICES Electrical underground duct at ground level - commencement level of excavations as formation level P Building fabric sundries P30 Trenches/Pipeways/Pits for buried engineering services Smooth bore ducts; material: HDPE black twin wall; satisfactory pipe joints; manufacturer: TBC; including all related necessary works; refer drawings and specification TBC Underground ducts for engineering services 50mm dia LV duct | 66 | m | 0
[7 empty] | 8 | 9 | 1 | B | 0 | LV chamber precast concrete; details TBC; opening to suit access covers; including excavation, disposal, dewatering and contractor designed earthwork support; refer drawings and specification TBC Chamber size; 300mm (L) x 300mm (W) | 10 | nr | 0
[7 empty] | 8 | 9 | 1 | C | 0 | Foundation for Electrical vehicle charging station; 7.4 kW; including with all associated civil work; detail TBC; including excavation, disposal, dewatering, contractor-designed earthwork support, backfill, working space and all necessary related works; refer drawings and specification TBC Other chambers EVC; size TBC | 1 | nr | 0
[15 empty] | 8/9/1 | 0
[7 empty] | 8 | 9 | 2 | A | 0 | General Pricing Points allow connection for 50mm dia duct when entering into building; complete including all necessary civil work an making good | 1 | nr | 0
[7 empty] | 8 | 9 | 2 | B | 0 | allow for lighting column foundation; with concrete base; complete including all necessary civil work | 1 | ITEM | 0
[7 empty] | 8 | 9 | 2 | C | 0 | allow for cable drawpit for LV services including all civil works and making good (if required) | 1 | ITEM | 0
[7 empty] | 8 | 9 | 2 | D | 0 | allow for sleeves where duct passing through foundation, roads, floors or walls | 1 | ITEM | 0
[7 empty] | 8 | 9 | 2 | E | 0 | C.C.T.V. Surveys provide for CCTV survey of all ductwork, drawpits, and chambers; following construction / prior to handover all in accordance with the engineers recommendations | 1 | ITEM | 0
[7 empty] | 8 | 9 | 2 | F | 0 | As built Drawings generally | 1 | ITEM | 0
[7 empty] | 8 | 9 | 2 | G | 0 | Operating and maintenance manuals generally | 1 | ITEM | 0
[15 empty] | 8/9/2 | 0
[7 empty] | 8 | 10 | 1 | A | 0 | 8.7 EXTERNAL SERVICES 8.7 EXTERNAL SERVICES The following works have been measured in accordance with SMM7. The only departures from SMM7 are in connection with various pricing points where sufficient details are not available TELECOM SERVICES Telecom underground duct at ground level - commencement level of excavations as formation level P Building fabric sundries P30 Trenches/Pipeways/Pits for buried engineering services Excavating trenches for Telecom services duct; including for; dewatering if any; providing contractor designed earthwork support and ventilation for deep drainage; backfilling trench above bed and surround with general backfill; disposing of surplus excavated material off/on site and levelling in the areas to be filled; refer drawings and specification TBC Excavating trenches services not exceeding 200mm nominal size; nominal dia of comms duct 2 x 90mm dia; average depth 500mm to 750mm | 4 | m | 0
[7 empty] | 8 | 10 | 1 | B | 0 | Telecom services duct in trenches (these ducts running within the paving built-up thickness, thus, no separate civil work measured), including dewatering if any; providing contractor designed earthwork support and ventilation for deep services; refer drawings and specification TBC services not exceeding 200mm nominal size; nominal dia of comms duct 2 x 90mm dia | 12 | m | 0
[7 empty] | 8 | 10 | 1 | C | 0 | Items extra over excavating trenches, irrespective of depth breaking out existing materials | 1 | ITEM | 0
[15 empty] | 8/10/1 | 0
[7 empty] | 8 | 10 | 2 | A | 0 | Items extra over excavating trenches, irrespective of depth next existing live services | 1 | ITEM | 0
[7 empty] | 8 | 10 | 2 | B | 0 | around existing live services crossing trenches | 1 | ITEM | 0
[7 empty] | 8 | 10 | 2 | C | 0 | Disposal surface water | 1 | ITEM | 0
[7 empty] | 8 | 10 | 2 | D | 0 | ground water | 1 | ITEM | 0
[7 empty] | 8 | 10 | 2 | E | 0 | Class S; granular bed and surround for ducts; complete including all necessary works; refer drawings and specification TBC Beds and surrounds 580mm (W) x 390mm (H); 2 x 110mm dia comms duct | 16 | m | 0
[7 empty] | 8 | 10 | 2 | F | 0 | Underground comms ducts; material: black twin wall; satisfactory pipe joints; manufacturer: TBC; including all necessary related works; refer drawings and specification TBC Underground ducts for engineering services 90mm dia comms duct | 31 | m | 0
[7 empty] | 8 | 10 | 2 | G | 0 | Warning marker tape; in accordance with the requirements of the service authority; refer drawings and specification TBC Identification tapes warning marker tape | 16 | m | 0
[7 empty] | 8 | 10 | 2 | H | 0 | Comms chamber precast concrete; details TBC; opening to suit access covers; including excavation, disposal, dewatering and contractor designed earthwork support; refer drawings and specification TBC Chambers handshake chamber; size TBC | 2 | nr | 0
[7 empty] | 8 | 10 | 2 | J | 0 | General Pricing Points allow connection for 90mm dia duct when entering into building; complete including all necessary civil work | 2 | nr | 0
[15 empty] | 8/10/2 | 0
[7 empty] | 8 | 10 | 3 | A | 0 | General Pricing Points allow connection for 90mm dia comms duct to an existing Openreach chamber; complete including all necessary civil work and making good | 2 | nr | 0
[7 empty] | 8 | 10 | 3 | B | 0 | allow for protecting all trenches with suitable barriers during the course of works | 1 | ITEM | 0
[7 empty] | 8 | 10 | 3 | C | 0 | allow for sleeves where duct passing through foundation, roads, floors or walls | 1 | ITEM | 0
[7 empty] | 8 | 10 | 3 | D | 0 | C.C.T.V. Surveys provide for CCTV survey of all ductwork, drawpits, and chambers; following construction / prior to handover all in accordance with the engineers recommendations | 1 | ITEM | 0
[7 empty] | 8 | 10 | 3 | E | 0 | As built Drawings generally | 1 | ITEM | 0
[7 empty] | 8 | 10 | 3 | F | 0 | Operating and maintenance manuals generally | 1 | ITEM | 0
[15 empty] | 8/10/3 | 0
[7 empty] | 8 | 11 | 1 | A | 0 | 8.7 EXTERNAL SERVICES 8.7 EXTERNAL SERVICES The following works have been measured in accordance with SMM7. The only departures from SMM7 are in connection with various pricing points where sufficient details are not available WATER SERVICES P Building fabric sundries P30 Trenches/Pipeways/Pits for buried engineering services Excavating trenches for water supply services pipes; including backfilling; dewatering if any; providing contractor designed earthwork support and ventilation for deep drainage; backfilling trench above bed and surround with general backfill; disposing of surplus excavated material off/on site and levelling in the areas to be filled; refer drawings and specification TBC Excavating trenches services not exceeding 200mm nominal size; nominal dia of MCWS pipe 90mm dia; average depth 250mm to 500mm | 24 | m | 0
[7 empty] | 8 | 11 | 1 | B | 0 | services not exceeding 200mm nominal size; nominal dia of MCWS pipe 90mm dia; average depth 750mm to 1000mm | 10 | m | 0
[7 empty] | 8 | 11 | 1 | C | 0 | Items extra over excavating trenches, irrespective of depth breaking out existing materials | 1 | ITEM | 0
[7 empty] | 8 | 11 | 1 | D | 0 | next existing live services | 1 | ITEM | 0
[7 empty] | 8 | 11 | 1 | E | 0 | around existing live services crossing trenches | 1 | ITEM | 0
[7 empty] | 8 | 11 | 1 | F | 0 | Disposal surface water | 1 | ITEM | 0
[7 empty] | 8 | 11 | 1 | G | 0 | ground water | 1 | ITEM | 0
[15 empty] | 8/11/1 | 0
[7 empty] | 8 | 11 | 2 | A | 0 | Class S; granular bed and surround for ducts; complete including all necessary works; refer drawings and specification TBC Beds and surrounds 390mm (W) x 390mm (H); 90mm dia MCWS | 33 | m | 0
[7 empty] | 8 | 11 | 2 | B | 0 | Precast concrete isolation valve chamber; details TBC; including excavation, disposal, dewatering and contractor designed earthwork support; refer drawings and specification TBC Isolation valve chamber size; TBC | 1 | nr | 0
[7 empty] | 8 | 11 | 2 | C | 0 | Warning marker tape; in accordance with the requirements of the service authority; refer drawings and specification TBC Identification tapes warning marker tape | 33 | m | 0
[7 empty] | 8 | 11 | 2 | D | 0 | General Pricing Points allow connection point for Thames water to provide 90mm HPPE connection from existing main with footpath contractor to ensure flow rate is sufficient to satisfy sprinkler requirements | 1 | nr | 0
[7 empty] | 8 | 11 | 2 | E | 0 | allow for the 90mm dia pipe passing through the wall to the building | 1 | nr | 0
[7 empty] | 8 | 11 | 2 | F | 0 | allow for unmetered fire hydrant by contractor (by contractor), including all civil works | 1 | nr | 0
[7 empty] | 8 | 11 | 2 | G | 0 | allow for proposed water main pipe 90mm dia connection to existing water service including all civil works and making good | 1 | ITEM | 0
[7 empty] | 8 | 11 | 2 | H | 0 | allow for water meter chamber (by main contractor), isolation valve chamber (by contractor), including all civil works | 1 | ITEM | 0
[7 empty] | 8 | 11 | 2 | J | 0 | allow for protecting all trenches with suitable barriers during the course of works (if required) | 1 | ITEM | 0
[15 empty] | 8/11/2 | 0
[7 empty] | 8 | 11 | 3 | A | 0 | C.C.T.V. Surveys provide for CCTV survey of all ductwork, drawpits, and chambers; following construction / prior to handover all in accordance with the engineers recommendations | 1 | ITEM | 0
[7 empty] | 8 | 11 | 3 | B | 0 | As built Drawings generally | 1 | ITEM | 0
[7 empty] | 8 | 11 | 3 | C | 0 | Operating and maintenance manuals generally | 1 | ITEM | 0
[15 empty] | 8/11/3 | 0
Note on P12: 0.00%

## Lump Sums
Lump Sums
Contact
GA | Name | Quantity | Unit | Rate | Total

## Attendances & Adjustments
Adjustments
GA
Adjustment | 0%
Allowance | 0%
Attendances
GA
Attendance | 0

## Subcontractor Notes
Trade: | [7 empty] | +Groundworks & Frame | [7 empty] | Matched Description | Matched Rate | Total Amount | Similarity Score | Match Quality | Matched ID | Unit
Date: | [7 empty] | 07/05/2025 - 08:36
Current Project: | [7 empty] | 25005 - KYN Highgate
GA
Subcontractor Note
F | l | a | g | s | - | - | Bill | Section | Page | Ref | Original Ref | Description | Quantity | Unit | Rate Note
[7 empty] | 2 | 1 | 1 | A | 0 | 1.1 PILING 1.1 PILING The following works have been measured in accordance with SMM7. The only departures from SMM7 are in connection with various pricing points where sufficient details are not available . Piling mat; partially imported material, incl earthwork support where necessary D Groundwork D20 Excavating and filling Site preparation for existing ground to receive piling mat/platform. Site preparation to receive pile mat; at ground level with top of pile mat at level +112.75mOD | 1606 | m2
[7 empty] | 2 | 1 | 1 | B | 0 | Excavating. To remove pile mat excavating of 600mm deep pile mat after completion of piling works; at level +112.75mOD | 964 | m3
[7 empty] | 2 | 1 | 1 | C | 0 | Disposal excavated material; off site | 964 | m3
[7 empty] | 2 | 1 | 1 | D | 0 | Pile mat 6F2 of 600mm thick with geotex to all areas; well compacted in layers. Filling to make up level average thickness exceeding 0.25m; obtained from on site spoil heaps | 545 | m3
[7 empty] | 2 | 1 | 1 | E | 0 | average thickness exceeding 0.25m; obtained off site; 600mm thick pile mat; at level finish level 112.75 mOD | 419 | m3
[7 empty] | 2 | 1 | 2 | A | 0 | Basement; reduced level dig, excavation & compacting Earthworks D Groundwork D20 Excavating and filling Excavating Basements and the like; commencing level 112.15mOD maximum depth not exceeding 2.00m | 102 | m3
[7 empty] | 2 | 1 | 2 | B | 0 | maximum depth 2-4m | 69 | m3
[7 empty] | 2 | 1 | 2 | C | 0 | maximum depth 6-8m | 8611 | m3
[7 empty] | 2 | 1 | 2 | D | 0 | Pits (20nr); commencing level varying maximum depth not exceeding 1.00m | 27 | m3
[7 empty] | 2 | 1 | 2 | E | 0 | maximum depth not exceeding 2.00m | 6 | m3
[7 empty] | 2 | 1 | 2 | F | 0 | Trenches, widths exceeding 0.30m; commencing level varying maximum depth not exceeding 250mm | 43 | m3
[7 empty] | 2 | 1 | 2 | G | 0 | Items extra over excavating in inert material irrespective of depth excavating below ground water level | 1 | ITEM
[7 empty] | 2 | 1 | 2 | H | 0 | non-hazardous material; excavating below ground water level | 1 | ITEM
[7 empty] | 2 | 1 | 2 | J | 0 | hazardous material; excavating below ground water level | 1 | ITEM
[7 empty] | 2 | 1 | 2 | K | 0 | next existing services | 1 | ITEM
[7 empty] | 2 | 1 | 2 | L | 0 | around existing services crossing excavation | 1 | ITEM
[7 empty] | 2 | 1 | 2 | M | 0 | Breaking out existing materials rock | 1 | ITEM
[7 empty] | 2 | 1 | 2 | N | 0 | concrete | 1 | ITEM
[7 empty] | 2 | 1 | 2 | P | 0 | reinforced concrete | 1 | ITEM
[7 empty] | 2 | 1 | 3 | A | 0 | Breaking out existing materials brickwork, blockwork or stonework | 1 | ITEM
[7 empty] | 2 | 1 | 3 | B | 0 | coated macadam or asphalt | 1 | ITEM
[7 empty] | 2 | 1 | 3 | C | 0 | Working space allowance to excavations pit | 83 | m2
[7 empty] | 2 | 1 | 3 | D | 0 | trenches | 71 | m2
[7 empty] | 2 | 1 | 3 | E | 0 | Earthwork support; refer drawing no. LON1_L3008-S-ZZ-F1-DR-S-FNDN-1105, 1106, 1107, 1108 Maximum depth not exceeding 1.00m distance between opposing faces not exceeding 2.00 m | 103 | m2
[7 empty] | 2 | 1 | 3 | F | 0 | distance between opposing faces 2.0-4.00 m | 36 | m2
[7 empty] | 2 | 1 | 3 | G | 0 | Maximum depth not exceeding 2.00m distance between opposing faces not exceeding 2.00 m | 5 | m2
[7 empty] | 2 | 1 | 3 | H | 0 | distance between opposing faces 2.0-4.00 m | 10 | m2
[7 empty] | 2 | 1 | 3 | J | 0 | Filling to excavated areas Filling to excavations average thickness not exceeding 0.25m; brought from outside | 8 | m3
[7 empty] | 2 | 1 | 3 | K | 0 | Compacted granular fill to the bottom of slab; refer drawing no. KYN-CSP-NB-B2-DR-S-3019 Filling to excavations average thickness exceeding 0.25m; arising from the excavation | 228 | m3
[7 empty] | 2 | 1 | 4 | A | 0 | Basement; associated muckaway Earthworks D Groundwork D20 Excavating and filling Disposal surface water | 1 | ITEM
[7 empty] | 2 | 1 | 4 | B | 0 | ground water | 1 | ITEM
[7 empty] | 2 | 1 | 4 | C | 0 | excavated material, non-hazardous/ hazardous; off site | 8890 | m3
[7 empty] | 2 | 1 | 5 | B | 0 | Items extra over for piling breaking through obstructions noted on drawings as the edge of existing foundations/hard obstruction s | 1 | ITEM
[7 empty] | 2 | 1 | 5 | C | 0 | Cutting sheet piles to level following installatio n D Groundwork D30 Piling Cutting from top of sheet piles to suit proposed external ground level; refer drawing KYN-CSP-NB-B1-DR-S-3021, piling schedule KYH-CSP-NB-FO-DR-S-3010 & specification KYH-CSP-NB-XX-RP-S-0006 sheet piles, plan length | 26 | m
[7 empty] | 2 | 1 | 5 | D | 0 | Provision for forming a fully watertight basement wall as part of a Grade 2, sealing weld and horizontal "puddle flange" at sheet pile/basement interface General pricing point allow for water tightness for pipe penetration through retaining wall; water stop RX101 puddle flange secured with RX WB, 40x40mm fillet of volclay pastes; drawing no. KYN-CSP-NB-XX-DR-S-8006 | 2 | nr
[7 empty] | 2 | 1 | 6 | A | 0 | Attendance for sheet piling installations General pricing point allow for attendance for sheet piling installation s | 1 | ITEM
[7 empty] | 2 | 1 | 7 | A | 0 | Cutting from top of secant piles & preparing heads of concrete piles for incorporation into the capping beam/pile caps; refer drawing KYH-CSP-NB-FO-DR-S-3001, piling schedule KYH-CSP-NB-FO-DR-S-3010 & specification KYH-CSP-NB-XX-RP-S-0006 600mm dia male secant pile at approx. 900mm c/c with on overall plan length of approx. 149m | 312 | m
[7 empty] | 2 | 1 | 7 | C | 0 | Disposal arising's from Secant piles and cutting and preparing pile heads; refer drawing KYH-CSP-NB-FO-DR-S-3001, piling schedule KYH-CSP-NB-FO-DR-S-3010 & specification KYH-CSP-NB-XX-RP-S-0006 Disposal of excavated materials 600mm dia male secant pile at approx. 900mm c/c with on overall plan length of approx. 149m | 167 | nr
[7 empty] | 2 | 1 | 8 | B | 0 | Items extra over for piling breaking through obstructions noted on drawings as the edge of existing foundations/hard obstruction s | 1 | ITEM
[7 empty] | 2 | 1 | 8 | C | 0 | Cutting from top of secant piles & preparing heads of concrete piles for incorporation into the capping beam/pile caps; refer drawing KYH-CSP-NB-FO-DR-S-3001, piling schedule KYH-CSP-NB-FO-DR-S-3010 & specification KYH-CSP-NB-XX-RP-S-0006 600mm dia female secant pile at approx. 900mm c/c with on overall plan length of approx. 149m | 312 | m
[7 empty] | 2 | 1 | 9 | A | 0 | Disposal arising's from Secant piles and cutting and preparing pile heads; refer drawing KYH-CSP-NB-FO-DR-S-3001, piling schedule KYH-CSP-NB-FO-DR-S-3010 & specification KYH-CSP-NB-XX-RP-S-0006 Disposal of excavated materials 600mm dia female secant pile at approx. 900mm c/c with on overall plan length of approx. 149m | 167 | nr
[7 empty] | 2 | 1 | 10 | B | 1 | Items extra over for piling breaking through obstructions noted on drawings as the edge of existing foundations/hard obstruction s | 1 | ITEM
[7 empty] | 2 | 1 | 10 | C | 1 | Cutting from top of nominal bored piles & preparing heads of concrete piles for incorporation into the capping beam/pile caps; refer drawing KYH-CSP-NB-FO-DR-S-3001, piling schedule KYH-CSP-NB-FO-DR-S-3010 & specification KYH-CSP-NB-XX-RP-S-0006 Cutting off tops of piles 500mm nominal diameter piles; cutting depth 2.56m; 7nr | 18 | m
[7 empty] | 2 | 1 | 10 | D | 1 | 500mm nominal diameter piles; cutting depth 6.705m; 6nr | 40 | m
[7 empty] | 2 | 1 | 10 | E | 1 | 500mm nominal diameter piles; cutting depth 6.795m; 37nr | 251 | m
[7 empty] | 2 | 1 | 10 | F | 1 | 500mm nominal diameter piles; cutting depth 6.855m; 34nr | 233 | m
[7 empty] | 2 | 1 | 10 | G | 1 | 500mm nominal diameter piles; cutting depth 6.915m; 15nr | 104 | m
[7 empty] | 2 | 1 | 10 | H | 1 | 500mm nominal diameter piles; cutting depth 7.155m; 48nr | 343 | m
[7 empty] | 2 | 1 | 10 | J | 1 | 500mm nominal diameter piles; cutting depth 7.605m; 5nr | 38 | m
[7 empty] | 2 | 1 | 11 | A | 1 | Cutting from top of nominal bored piles & preparing heads of concrete piles for incorporation into the capping beam/pile caps; refer drawing KYH-CSP-NB-FO-DR-S-3001, piling schedule KYH-CSP-NB-FO-DR-S-3010 & specification KYH-CSP-NB-XX-RP-S-0006 Cutting off tops of piles 500mm nominal diameter piles; cutting depth 7.845m; 11nr | 86 | m
[7 empty] | 2 | 1 | 11 | B | 1 | 500mm nominal diameter piles; cutting depth 8.015m; 17nr | 136 | m
[7 empty] | 2 | 1 | 11 | D | 1 | Disposal arising's from boring piles and cutting and preparing pile heads; refer drawing KYH-CSP-NB-FO-DR-S-3001, piling schedule KYH-CSP-NB-FO-DR-S-3010 & specification KYH-CSP-NB-XX-RP-S-0006 Disposal of excavated materials 500mm diameter piles | 180 | nr
[7 empty] | 2 | 1 | 11 | E | 1 | Allow for integrity testing for piles to the full depth of the pile; refer drawing KYH-CSP-NB-FO-DR-S-3001, piling schedule KYH-CSP-NB-FO-DR-S-3010 & specification KYH-CSP-NB-XX-RP-S-0006 Pile tests all piles to be tested; CFA bored piles | 180 | nr
[7 empty] | 2 | 1 | 11 | F | 1 | Allow a minimum of 1% of contract piles (and in any case no less than 2no. piles) shall be subject to maintained proof load compression testing; refer drawing KYH-CSP-NB-FO-DR-S-3001, piling schedule KYH-CSP-NB-FO-DR-S-3010 & specification KYH-CSP-NB-XX-RP-S-0006 500mm diameter piles; bored piles | 2 | nr
[7 empty] | 2 | 1 | 12 | A | 1 | Temporary works Supply and installation of temporary steelwork bracing, waler beams, flying shores, etc General pricing point allow for supply and installation of temporary steelwork bracing, waler beams, flying shores, et c | 1 | ITEM
[7 empty] | 2 | 1 | 12 | F | 1 | Any other item not specified in CSA General pricing point allow for interface between sheet piled wall & secant pile to be agreed with piling contractor; refer drawing no. KYN-CSP-NB-FO-DR-S-3002 | 12 | m
[7 empty] | 2 | 1 | 12 | G | 1 | allow for water tightness for pipe penetration through secant piles; water stop RX101 puddle flange secured with RX WB, 40x40mm fillet of volclay pastes; drawing no. KYN-CSP-NB-XX-DR-S-8006 | 29 | nr
[7 empty] | 2 | 1 | 12 | H | 1 | allow for mud mat for footprint of building below basement | 1293 | m2
[7 empty] | 2 | 2 | 1 | A | 0 | X DRAINAGE X DRAINAGE The following works have been measured in accordance with SMM7. The only departures from SMM7 are in connection with various pricing points where sufficient details are not available . SURFACE WATER DRAINAGE Note: Drainage work: Commencement level of excavations from the underside of slab build-ups. Surface water drainage to site boundary R Disposal systems R12 Drainage below ground Excavation trenches for pipes; including for dewatering if any; providing contractor designed earthwork support and ventilation for deep drainage; backfilling, disposing of surplus excavated material on/off site and levelling in the areas to be filled; refer drawings and specification KYH-CSP-NB-XX-RP-S-0006 civil & structural specification Excavating trenches Pipes not exceeding 200 mm nominal size; nominal dia of pipe 100mm trench, average depth exceeding 0.25m but not exceeding 0.5m | 5 | m
[7 empty] | 2 | 2 | 1 | B | 0 | trench, average depth exceeding 0.5m but not exceeding 0.75m | 11 | m
[7 empty] | 2 | 2 | 1 | C | 0 | trench, average depth exceeding 0.5m but not exceeding 0.75m (cavity drain outlet pipe) | 117 | m
[7 empty] | 2 | 2 | 1 | D | 0 | trench, average depth exceeding 0.75m but not exceeding 1m | 1 | m
[7 empty] | 2 | 2 | 2 | A | 0 | Items extra over excavating trenches, irrespective of depth breaking out existing materials | 1 | ITEM
[7 empty] | 2 | 2 | 2 | B | 0 | breaking out existing hard paving's | 1 | ITEM
[7 empty] | 2 | 2 | 2 | C | 0 | next existing live services | 1 | ITEM
[7 empty] | 2 | 2 | 2 | D | 0 | around existing live services crossing trenches | 1 | ITEM
[7 empty] | 2 | 2 | 2 | E | 0 | Disposal surface water | 1 | ITEM
[7 empty] | 2 | 2 | 2 | F | 0 | ground water | 1 | ITEM
[7 empty] | 2 | 2 | 2 | G | 0 | Class Z concrete surround with flexible joint at each pipe; refer drawings and specification KYH-CSP-NB-XX-RP-S-0006 civil & structural specification Beds and surrounds to 100mm dia pipe; size 300mm wide x 300mm high | 17 | m
[7 empty] | 2 | 2 | 2 | H | 0 | to 100mm dia pipe; size 300mm wide x 300mm high (cavity drain) | 117 | m
[7 empty] | 2 | 2 | 2 | J | 0 | Surface water drainage; Pipes Fittings Connections etc uPVC pipe; with suitable joints; refer drawings and specification KYH-CSP-NB-XX-RP-S-0006 civil & structural specification Pipes in trenches 100mm nominal dia | 17 | m
[7 empty] | 2 | 2 | 2 | K | 0 | 100mm nominal dia (cavity drain) | 117 | m
[7 empty] | 2 | 2 | 2 | L | 0 | Items extra over the pipe in which they occur Pipe fittings 45 degree bend; 100mm dia | 3 | nr
[7 empty] | 2 | 2 | 3 | A | 0 | Rocker pipes; passing through structure, manhole; including suitable joints at both end; and specification KYH-CSP-NB-XX-RP-S-0006 civil & structural specification Pipe fittings 600mm long; 100mm dia | 25 | nr
[7 empty] | 2 | 2 | 3 | B | 0 | RWP connection point for surface pipe; waterproofing turned 150mm upstack and sealed with vol-clay paste; lean mix infill for 300mm depth thereafter type 'S' bedding to be used; pipe to be levelled and bedded using type 'S' bedding; pipe reducer where necessary; complete including for slab penetration & connection as required for vertical pipes including all accessories and fittings; refer detail drawing KYN-CSP-NB-XX-DR-D-9012 and specification KYH-CSP-NB-XX-RP-S-0006 civil & structural specification Pipe accessories RWP connection 100mm dia pipe | 5 | nr
[7 empty] | 2 | 2 | 3 | C | 0 | Gully; grating and frame to load class D400; 2 or 3 courses of engineering brickwork; 100mm concrete surround; 300mm x 600mm precast concrete gully pot with 100mm trapped outlet, stopper and chain; refer detail drawing KYN-CSP-NB-XX-DR-D-9012 and specification KYH-CSP-NB-XX-RP-S-0006 civil & structural specification Accessories gully connected with 100mm dia | 6 | nr
[7 empty] | 2 | 2 | 3 | D | 0 | Cavity wall drain; detail TBC; complete including all accessories, fittings and necessary works; refer drawings and specification KYH-CSP-NB-XX-RP-S-0006 civil & structural specification Accessories cavity wall drain | 163 | m
[7 empty] | 2 | 2 | 4 | A | 0 | Cover and frame for manhole to be double sealed; (excavation and In-situ chamber measure separately); work shall be in accordance with specification; refer drawings and specification KYH-CSP-NB-XX-RP-S-0006 civil & structural specification Manholes (cover and frame) cover load C250; 600mm x 600mm | 1 | nr
[7 empty] | 2 | 2 | 4 | B | 0 | Manhole; details TBC; complete including cover and frame; excavation, backfilling, disposal, and dewatering if any, contractor design earthwork support and all as necessary works; refer drawings and specification KYH-CSP-NB-XX-RP-S-0006 civil & structural specification Manholes SMH; TBC | 3 | nr
[7 empty] | 2 | 2 | 4 | C | 0 | Surface pump chamber; with required storage volume 10m3 below lowest invert level; dual vortex pumps; discharge rate 5l/s; cable duct connection, fitted into tank to suit site requirements; davit socket (optional) supplied loose; access cover and frame supplied loose; with concrete surround; pipe coupling (optional PIMS supply); vent pipe; level control floats; pumps on self locating quick release couplings; sockets for sewer connections. fitted to tank to suit site requirements; 5 nominal internal chamber depths 2000-4500 (500mm increments); 1800mm internal diameter; complete including excavation, backfilling, disposal, and dewatering if any, contractor design earthwork support and all as necessary works; refer detail drawing KYN-CSP-NB-XX-DR-D-9013 and specification KYH-CSP-NB-XX-RP-S-0006 civil & structural specification Pump chamber depth to invert 1.58m, size 1800mm x 1800mm, cover grade C250, cover type solid, cover size 600mm x 600mm; ref.SMH-23 | 1 | nr
[7 empty] | 2 | 2 | 5 | A | 0 | General pricing points allow contractor for sumps to cavity wall drain outlets; including all necessary civil work | 6 | nr
[7 empty] | 2 | 2 | 5 | B | 0 | Testing & Commissioning interim and final testing of private gravity drain s | 1 | ITEM
[7 empty] | 2 | 2 | 5 | C | 0 | water testing of manholes and inspection chambers | 1 | ITEM
[7 empty] | 2 | 2 | 5 | D | 0 | testing of ancillary components | 1 | ITEM
[7 empty] | 2 | 2 | 5 | E | 0 | C.C.T.V. Surveys provide for CCTV survey of all pipework, manholes and chambers; following construction / prior to handover all in accordance with the engineers recommendations | 1 | ITEM
[7 empty] | 2 | 2 | 5 | F | 0 | As built Drawings generally | 1 | ITEM
[7 empty] | 2 | 2 | 5 | G | 0 | Operating and maintenance manuals generally | 1 | ITEM
[7 empty] | 2 | 2 | 5 | H | 0 | Protection warning marker tape | 130 | m
[7 empty] | 2 | 3 | 1 | A | 0 | X DRAINAGE X DRAINAGE The following works have been measured in accordance with SMM7. The only departures from SMM7 are in connection with various pricing points where sufficient details are not available . FOUL WATER DRAINAGE Note: Drainage work: Commencement level of excavations from the underside of slab build-ups. Foul water drainage design; Excavate and Filling R Disposal systems R12 Drainage below ground Excavation trenches for pipes; including for dewatering if any; providing contractor designed earthwork support and ventilation for deep drainage; backfilling, disposing of surplus excavated material on/off site and levelling in the areas to be filled; refer drawings and specification KYH-CSP-NB-XX-RP-S-0006 civil & structural specification Excavating trenches Pipes not exceeding 200 mm nominal size; nominal dia of pipe 100mm trench, average depth exceeding 0.5m but not exceeding 0.75m | 79 | m
[7 empty] | 2 | 3 | 1 | B | 0 | trench, average depth exceeding 0.75m but not exceeding 1m | 64 | m
[7 empty] | 2 | 3 | 1 | C | 0 | trench, average depth exceeding 1.25m but not exceeding 1.5m | 2 | m
[7 empty] | 2 | 3 | 1 | D | 0 | trench, average depth exceeding 1.5m but not exceeding 1.75m | 2 | m
[7 empty] | 2 | 3 | 1 | E | 0 | trench, average depth exceeding 2.25m but not exceeding 2.5m | 5 | m
[7 empty] | 2 | 3 | 2 | A | 0 | X DRAINAGE X DRAINAGE The following works have been measured in accordance with SMM7. The only departures from SMM7 are in connection with various pricing points where sufficient details are not available . FOUL WATER DRAINAGE Note: Drainage work: Commencement level of excavations from the underside of slab build-ups. Foul water drainage design; Excavate and Filling R Disposal systems R12 Drainage below ground Excavation trenches for pipes; including for dewatering if any; providing contractor designed earthwork support and ventilation for deep drainage; backfilling, disposing of surplus excavated material on/off site and levelling in the areas to be filled; refer drawings and specification KYH-CSP-NB-XX-RP-S-0006 civil & structural specification Excavating trenches Pipes not exceeding 200 mm nominal size; nominal dia of pipe 100mm trench, average depth exceeding 2.75m but not exceeding 3m | 4 | m
[7 empty] | 2 | 3 | 2 | B | 0 | Pipes not exceeding 200 mm nominal size; nominal dia of pipe 150mm trench, average depth exceeding 1m but not exceeding 1.25m | 11 | m
[7 empty] | 2 | 3 | 2 | C | 0 | trench, average depth exceeding 1.25m but not exceeding 1.5m | 18 | m
[7 empty] | 2 | 3 | 2 | D | 0 | trench, average depth exceeding 1.5m but not exceeding 1.75m | 2 | m
[7 empty] | 2 | 3 | 2 | E | 0 | trench, average depth exceeding 2.75m but not exceeding 3m | 2 | m
[7 empty] | 2 | 3 | 2 | F | 0 | Items extra over excavating trenches, irrespective of depth breaking out existing materials | 1 | ITEM
[7 empty] | 2 | 3 | 2 | G | 0 | breaking out existing hard paving's | 1 | ITEM
[7 empty] | 2 | 3 | 2 | H | 0 | next existing live services | 1 | ITEM
[7 empty] | 2 | 3 | 2 | J | 0 | around existing live services crossing trenches | 1 | ITEM
[7 empty] | 2 | 3 | 2 | K | 0 | Disposal surface water | 1 | ITEM
[7 empty] | 2 | 3 | 2 | L | 0 | ground water | 1 | ITEM
[7 empty] | 2 | 3 | 2 | M | 0 | Class Z concrete surround with flexible joint at each pipe; refer drawings and specification KYH-CSP-NB-XX-RP-S-0006 civil & structural specification Beds and surrounds to 100mm dia pipe; size 300mm wide x 300mm high | 155 | m
[7 empty] | 2 | 3 | 2 | N | 0 | to 150mm dia pipe; size 350mm wide x 350mm high | 33 | m
[7 empty] | 2 | 3 | 3 | A | 0 | Foul water drainage design; Pipes Fittings Connections etc uPVC pipe; with suitable joints; refer drawings and specification KYH-CSP-NB-XX-RP-S-0006 civil & structural specification Pipes in trenches 100mm nominal dia | 155 | m
[7 empty] | 2 | 3 | 3 | B | 0 | 150mm nominal dia | 33 | m
[7 empty] | 2 | 3 | 3 | C | 0 | Items extra over the pipe in which they occur Pipe fittings y-tee; 100mm x 100mm x 100mm | 11 | nr
[7 empty] | 2 | 3 | 3 | D | 0 | Rocker pipes; passing through structure, manhole; including suitable joints at both end; refer drawings and specification KYH-CSP-NB-XX-RP-S-0006 civil & structural specification Pipe fittings 600mm long; 100mm dia | 27 | nr
[7 empty] | 2 | 3 | 3 | E | 0 | 600mm long; 150mm dia | 12 | nr
[7 empty] | 2 | 3 | 3 | F | 0 | Pop-up connection point for SVP pipe; waterproofing turned 150mm up stack and sealed with vol-clay paste; lean mix infill for 300mm depth thereafter type 'S' bedding to be used; pipe to be levelled and bedded using type 'S' bedding; with long radius bend; pipe reducer where necessary; complete including slab penetration & connection as required for vertical pipes; all accessories and fittings; refer detail drawing KYN-CSP-NB-XX-DR-D-9012 and specification KYH-CSP-NB-XX-RP-S-0006 civil & structural specification Pipe accessories pop-up connection 100mm dia pipe | 30 | nr
[7 empty] | 2 | 3 | 4 | A | 0 | Floor gully; grating and frame to load class D400; 2 or 3 courses of engineering brickwork; 100mm concrete surround; 300mm x 600mm precast concrete gully pot with 100mm trapped outlet, stopper and chain; including all necessary accessories, fixings and fittings; refer detail drawing KYN-CSP-NB-XX-DR-D-9012 and specification KYH-CSP-NB-XX-RP-S-0006 civil & structural specification Accessories FG connected with 100mm dia | 13 | nr
[7 empty] | 2 | 3 | 4 | B | 0 | 300mm wide stainless steel (316) drainage channel with antislip HD square mesh grating with trapped gully pot all by component development (product code 3210rs, 5300), 4001; complete including all necessary civil work; refer drawings and specification KYH-CSP-NB-XX-RP-S-0008 Accessories drainage channel (assumed approx 1m long), with antislip HD square mesh grating with trapped gully connected to 100mm dia | 6 | nr
[7 empty] | 2 | 3 | 4 | C | 0 | Grease trap; manufacturer; Klargester NSG04 or similar approved; cover type double seal, cover grade C250, cover size 600mm x 600mm; refer drawings and specification KYH-CSP-NB-XX-RP-S-0006 civil & structural specification Accessories grease trap | 1 | nr
[7 empty] | 2 | 3 | 4 | D | 0 | Cover and frame for manhole to be double sealed; (excavation and In-situ chamber measure separately); work shall be in accordance with specification; and specification KYH-CSP-NB-XX-RP-S-0006 civil & structural specification Manholes (cover and frame) cover load B125; cover size; 600mm x 600mm | 5 | nr
[7 empty] | 2 | 3 | 4 | E | 0 | cover load C250; cover size; 600mm x 600mm | 4 | nr
[7 empty] | 2 | 3 | 5 | A | 0 | Foul pumping system Foul pump chamber; required storage volume 7.5m3 below lowest invert level; 2.5m3 above high water level; with dual Macerator pumps and agitator; flow rate 2l/s; fitted into tank to suit site requirements; davit socket (optional) supplied loose; vent pipe, access cover and frame supplied loose; with concrete surround; pipe coupling (optional PIMS supply); level control floats; cable duct connection; pumps on self locating quick release couplings; sockets for sewer connections, fitted to tank to suit site requirements; 5 nominal internal chamber depths 2000-4500 (500mm increments); 1800mm internal diameter; complete including excavation, backfilling, disposal, and dewatering if any, contractor design earthwork support and all as necessary works; refer detail drawing KYN-CSP-NB-XX-DR-D-9013 and specification KYH-CSP-NB-XX-RP-S-0006 civil & structural specification Pump chamber depth to invert 4.5m, size 1800mm x 1800mm, cover grade B125, cover type dual seal, cover size 600mm x 600mm; ref.FMH-B05 | 1 | nr
[7 empty] | 2 | 3 | 5 | B | 0 | General pricing points Testing & Commissioning interim and final testing of private gravity drain s | 1 | ITEM
[7 empty] | 2 | 3 | 5 | C | 0 | water testing of manholes and inspection chambers | 1 | ITEM
[7 empty] | 2 | 3 | 5 | D | 0 | testing of ancillary components | 1 | ITEM
[7 empty] | 2 | 3 | 5 | E | 0 | C.C.T.V. Surveys provide for CCTV survey of all pipework, manholes and chambers; following construction / prior to handover all in accordance with the engineers recommendations | 1 | ITEM
[7 empty] | 2 | 3 | 5 | F | 0 | As built Drawings generally | 1 | ITEM
[7 empty] | 2 | 3 | 6 | A | 0 | Operating and maintenance manuals generally | 1 | ITEM
[7 empty] | 2 | 3 | 6 | B | 0 | Protection warning marker tape | 197 | m
[7 empty] | 2 | 4 | 1 | A | 0 | C SUBSTRUCTURES C SUBSTRUCTURES The following works have been measured in accordance with SMM7. The only departures from SMM7 are in connection with various pricing points where sufficient details are not available . Pile caps, edge thickening E In Situ Concrete / Large Precast Concrete E10 Mixing/Casting/Curing in situ concrete Blinding below raft and pile caps; grade C16/20; including all necessary accessories required to complete the work; refer drawing no. KYN-CSP-NB-FO-DR-S-3002; refer general notes. KYN-CSP-NB-XX-DR-S-1001, specification KYH-CSP-NB-XX-RP-S-0006 clause E10 Beds thickness not exceeding 150 mm; 50 mm thick | 15 | m3
[7 empty] | 2 | 4 | 1 | B | 0 | Mass concrete; grade C16/20; including all necessary accessories required to complete the work; refer drawing no. KYN-CSP-NB-FO-DR-S-3002; refer general notes. KYN-CSP-NB-XX-DR-S-1001, specification KYH-CSP-NB-XX-RP-S-0006 clause E10 Beds thickness not exceeding 150 mm; 50 mm thick | 3 | m3
[7 empty] | 2 | 4 | 2 | A | 0 | Reinforced concrete construction with water proof concrete; concrete designation C32/40; design chemical class - DC-3z; consistence class - S3; chloride class - CL 0.40; in accordance with BS 8500-1; including all accessories to complete the work; all in accordance with concrete specification; refer drawing no. KYN-CSP-NB-FO-DR-S-3002; refer general notes. KYN-CSP-NB-XX-DR-S-1001, specification KYH-CSP-NB-XX-RP-S-0006 clause E10/132 Foundations generally; to pile caps | 45 | m3
[7 empty] | 2 | 4 | 2 | B | 0 | generally; to strip footings | 176 | m3
[7 empty] | 2 | 4 | 2 | C | 0 | generally; to capping beam | 96 | m3
[7 empty] | 2 | 4 | 2 | D | 0 | E20 Formwork for in situ concrete Formwork for in situ concrete; to maintain specified dimensioning tolerances of finished concrete structure; including all necessary accessories to complete the work; including all accessories to complete the work; refer drawing no. KYN-CSP-NB-FO-DR-S-3002; refer general notes. KYN-CSP-NB-XX-DR-S-1001, specification KYH-CSP-NB-XX-RP-S-0006 Sides of foundations plain vertical; height exceeding 1.00 m; to capping beam | 7 | m2
[7 empty] | 2 | 4 | 2 | E | 0 | plain vertical; height 500 mm - 1.00 m; to pile caps | 144 | m
[7 empty] | 2 | 4 | 2 | F | 0 | plain vertical; height 500 mm - 1.00 m; to strip footings | 193 | m
[7 empty] | 2 | 4 | 2 | G | 0 | plain vertical; height 500 mm - 1.00 m; to capping beam | 311 | m
[7 empty] | 2 | 4 | 3 | A | 0 | E30 Reinforcement for in situ concrete Reinforcement bars; grade 500N/mm2 to BS 4449, BS 4482, BS 4483 or BS 6744; including all lap lengths; and adhering to sustainability requirement of sourcing recycled content (if required); including necessary works; refer general notes. KYN-CSP-NB-XX-DR-S-1001, specification KYH-CSP-NB-XX-RP-S-0006 & reinforcement estimate KYH-CSP-NB-XX-RP-S-0010 & reinforcement estimate KYH-CSP-NB-XX-RP-S-0010 Bar to pile caps; density assumed 250kg/m3 | 11.17 | t
[7 empty] | 2 | 4 | 3 | B | 0 | to strip footings; density assumed 250kg/m3 | 43.98 | t
[7 empty] | 2 | 4 | 3 | C | 0 | to capping beams; density 250kg/m3 | 23.76 | t
[7 empty] | 2 | 4 | 3 | D | 0 | allow for provision of all chairs/spacers required to support reinforcement. | 1 | ITEM
[7 empty] | 2 | 4 | 3 | E | 0 | Basement Liner Wall Tanking - to waterproofing requirements J Waterproofing J40 Flexible sheet tanking/damp proofing Flexible sheet waterproofing/ damp proofing; manufacturer: CETCO; product reference: Voltex; including preparation of surface and all necessary accessories to complete the installation as per manufacturer's standards; refer drawing no. KYN-CSP-NB-XX-DR-S-8005, general notes. KYN-CSP-NB-XX-DR-S-1001, specification KYH-CSP-NB-XX-RP-S-0006 clause J40 115 Tanking and damp proofing plain areas; vertical; grade 2 | 159 | m2
[7 empty] | 2 | 4 | 3 | F | 0 | plain areas; vertical; with cavity drain; grade 2 but achieves 3 | 363 | m2
[7 empty] | 2 | 4 | 3 | G | 0 | plain areas; vertical; with cavity drain; grade 2 | 554 | m2
[7 empty] | 2 | 4 | 4 | A | 0 | Delta membrane MS500 or similar approved; including preparation of surface and all necessary accessories to complete the installation as per manufacturer's standards; refer drawing no. KYN-CSP-NB-XX-DR-S-8006, general notes. KYN-CSP-NB-XX-DR-S-1001 Tanking and damp proofing plain areas; vertical | 887 | m2
[7 empty] | 2 | 4 | 4 | B | 0 | Polymer modified coating to wall and ceiling applied to prepared background; including preparation of surface and all necessary accessories to complete the installation as per manufacturer's standards; refer drawing no. KYN-CSP-NB-XX-DR-S-8006, general notes. KYN-CSP-NB-XX-DR-S-1001 Tanking and damp proofing plain areas; horizontal | 51 | m2
[7 empty] | 2 | 4 | 4 | C | 0 | plain areas; vertical | 51 | m2
[7 empty] | 2 | 4 | 4 | D | 0 | Basement liner wall E In Situ Concrete / Large Precast Concrete E10 Mixing/Casting/Curing in situ concrete Reinforced concrete construction with water proof concrete; concrete designation C32/40; design chemical class - DC-3z; consistence class - S3; chloride class - CL 0.40; in accordance with BS 8500-1; including all accessories to complete the work; all in accordance with concrete specification; refer drawing no. KYN-CSP-NB-FO-DR-S-3002; refer general notes. KYN-CSP-NB-XX-DR-S-1001, specification KYH-CSP-NB-XX-RP-S-0006 clause E10/132 Walls thickness 150 - 450 mm; to liner walls | 274 | m3
[7 empty] | 2 | 4 | 5 | A | 0 | E20 Formwork for in situ concrete Formwork for in situ concrete; to maintain specified dimensioning tolerances of finished concrete structure; including all necessary accessories to complete the work; including all accessories to complete the work; refer drawing no. KYN-CSP-NB-FO-DR-S-3002; refer general notes. KYN-CSP-NB-XX-DR-S-1001, specification KYH-CSP-NB-XX-RP-S-0006 Walls vertical; to liner walls | 135 | m2
[7 empty] | 2 | 4 | 5 | B | 0 | vertical; left in; to liner walls | 135 | m2
[7 empty] | 2 | 4 | 5 | C | 0 | vertical; height > 3.00 m above floor level; to liner walls | 753 | m2
[7 empty] | 2 | 4 | 5 | D | 0 | vertical; height > 3.00 m above floor level; left in; to liner walls | 753 | m2
[7 empty] | 2 | 4 | 5 | E | 0 | Wall ends, soffits and step in walls plain; width not exceeding 250mm | 4 | m
[7 empty] | 2 | 4 | 5 | F | 0 | plain; width 250 - 500mm | 2 | m
[7 empty] | 2 | 4 | 5 | G | 0 | Extra over a basic finish for formed finishes walls; ordinary finish | 887 | m2
[7 empty] | 2 | 4 | 5 | H | 0 | E30 Reinforcement for in situ concrete Reinforcement bars; grade 500N/mm2 to BS 4449, BS 4482, BS 4483 or BS 6744; straight or bent as per reinforcement details; including all lap lengths; and adhering to sustainability requirement of sourcing recycled content (if required); including necessary works; refer general notes. KYN-CSP-NB-XX-DR-S-1001, specification KYH-CSP-NB-XX-RP-S-0006 & reinforcement estimate KYH-CSP-NB-XX-RP-S-0010 Bar to walls; density 150kg/m3 | 41 | t
[7 empty] | 2 | 4 | 6 | A | 0 | General pricing point allow for concrete fill between secant pile & liner walls | 670 | m2
[7 empty] | 2 | 4 | 6 | B | 0 | allow for H20 dowels, 600mm long; HILTI HIT-HY 200-A resing; to capping beam; drawing no. KYN-CSP-NB-00-DR-S-3036 | 603 | nr
[7 empty] | 2 | 4 | 6 | C | 0 | allow for H20 dowels, 600mm long; HILTI HIT-HY 200-A resing; to secant piles; drawing no. KYN-CSP-NB-00-DR-S-3036 | 668 | nr
[7 empty] | 2 | 4 | 6 | D | 0 | allow for waterstop RX101; drawing no. KYN-CSP-NB-XX-DR-S-8005 | 164 | m
[7 empty] | 2 | 4 | 6 | E | 0 | allow for bentoseal; drawing no. KYN-CSP-NB-XX-DR-S-8006 | 151 | m
[7 empty] | 2 | 4 | 6 | F | 0 | Sump pump requirements to lightwells E In Situ Concrete / Large Precast Concrete E10 Mixing/Casting/Curing in situ concrete Blinding below raft and pile caps; grade C16/20; including all necessary accessories required to complete the work; refer drawing no. KYN-CSP-NB-FO-DR-S-3002; refer general notes. KYN-CSP-NB-XX-DR-S-1001, specification KYH-CSP-NB-XX-RP-S-0006 clause E10 Beds thickness not exceeding 150 mm; 50 mm thick | 2 | m3
[7 empty] | 2 | 4 | 7 | A | 0 | Reinforced concrete construction with water proof concrete; concrete designation C32/40; design chemical class - DC-3z; consistence class - S3; chloride class - CL 0.40; in accordance with BS 8500-1; including all accessories to complete the work; all in accordance with concrete specification; refer drawing no. KYN-CSP-NB-FO-DR-S-3002; refer general notes. KYN-CSP-NB-XX-DR-S-1001, specification KYH-CSP-NB-XX-RP-S-0006 clause E10/132 Foundations Beds thickness 150 - 450 mm | 7 | m3
[7 empty] | 2 | 4 | 7 | B | 0 | Slabs thickness not exceeding 150 mm; 50 mm thick | 4 | m3
[7 empty] | 2 | 4 | 7 | C | 0 | Walls thickness 150 - 450 mm | 17 | m3
[7 empty] | 2 | 4 | 7 | D | 0 | E20 Formwork for in situ concrete Formwork for in situ concrete; to maintain specified dimensioning tolerances of finished concrete structure; including all necessary accessories to complete the work; including all accessories to complete the work; refer drawing no. KYN-CSP-NB-FO-DR-S-3002; refer general notes. KYN-CSP-NB-XX-DR-S-1001, specification KYH-CSP-NB-XX-RP-S-0006 Sides of ground beams and edges of beds plain vertical; height not exceeding 250mm | 63 | m
[7 empty] | 2 | 4 | 7 | E | 0 | Edges of suspended slabs plain vertical; height not exceeding 250mm | 76 | m
[7 empty] | 2 | 4 | 7 | F | 0 | Soffits of slabs slab thickness not exceeding 200mm; height to soffit not exceeding 1.50m | 17 | m2
[7 empty] | 2 | 4 | 8 | A | 0 | Soffits of slabs slab thickness not exceeding 200mm; height to 1.50 - 3.00 m | 7 | m2
[7 empty] | 2 | 4 | 8 | B | 0 | Walls thickness 150 - 450 mm | 123 | m2
[7 empty] | 2 | 4 | 8 | C | 0 | E30 Reinforcement for in situ concrete Reinforcement bars; grade 500N/mm2 to BS 4449, BS 4482, BS 4483 or BS 6744; including all lap lengths; and adhering to sustainability requirement of sourcing recycled content (if required); including necessary works; refer general notes. KYN-CSP-NB-XX-DR-S-1001, specification KYH-CSP-NB-XX-RP-S-0006 & reinforcement estimate KYH-CSP-NB-XX-RP-S-0010 Bar to manholes; density 175kg/m3 | 4.63 | t
[7 empty] | 2 | 4 | 8 | D | 0 | Ground slab Ground bearing slab; including associated damp proofing E In Situ Concrete / Large Precast Concrete E10 Mixing/Casting/Curing in situ concrete Blinding below raft and pile caps; grade C16/20; including all necessary accessories required to complete the work; refer drawing no. KYN-CSP-NB-FO-DR-S-3002; refer general notes. KYN-CSP-NB-XX-DR-S-1001, specification KYH-CSP-NB-XX-RP-S-0006 clause E10 Beds thickness not exceeding 150 mm; 50 mm thick | 58 | m3
[7 empty] | 2 | 4 | 9 | A | 0 | Mass concrete; grade C16/20; including all necessary accessories required to complete the work; refer drawing no. KYN-CSP-NB-FO-DR-S-3002; refer general notes. KYN-CSP-NB-XX-DR-S-1001, specification KYH-CSP-NB-XX-RP-S-0006 clause E10 Beds thickness not exceeding 150 mm | 2 | m3
[7 empty] | 2 | 4 | 9 | B | 0 | Reinforced concrete construction with water proof concrete; concrete designation C32/40; design chemical class - DC-3z; consistence class - S3; chloride class - CL 0.40; in accordance with BS 8500-1; including all accessories to complete the work; all in accordance with concrete specification; refer drawing no. KYN-CSP-NB-FO-DR-S-3002; refer general notes. KYN-CSP-NB-XX-DR-S-1001, specification KYH-CSP-NB-XX-RP-S-0006 clause E10/132 Beds thickness 150 - 450 mm | 295 | m3
[7 empty] | 2 | 4 | 9 | C | 0 | thickness exceeding 450 mm | 179 | m3
[7 empty] | 2 | 4 | 9 | D | 0 | E20 Formwork for in situ concrete Formwork for in situ concrete; to maintain specified dimensioning tolerances of finished concrete structure; including all necessary accessories to complete the work; including all accessories to complete the work; refer drawing no. KYN-CSP-NB-FO-DR-S-3002; refer general notes. KYN-CSP-NB-XX-DR-S-1001, specification KYH-CSP-NB-XX-RP-S-0006 Sides of ground beams and edges of beds plain vertical; height 250 mm - 500 mm | 116 | m
[7 empty] | 2 | 4 | 9 | E | 0 | plain vertical; height 500 mm - 1.00 m | 48 | m
[7 empty] | 2 | 4 | 9 | F | 0 | Steps in top surfaces plain vertical; height 250 mm - 500 mm | 34 | m
[7 empty] | 2 | 4 | 10 | A | 1 | Wall kickers generally | 345 | m
[7 empty] | 2 | 4 | 10 | B | 1 | Mortices girth 1.00 m - 2.00 m; depth tbc | 1 | nr
[7 empty] | 2 | 4 | 10 | C | 1 | E30 Reinforcement for in situ concrete Reinforcement bars; grade 500N/mm2 to BS 4449, BS 4482, BS 4483 or BS 6744; straight or bent as per reinforcement details; including all lap lengths; and adhering to sustainability requirement of sourcing recycled content (if required); including necessary works; refer general notes. KYN-CSP-NB-XX-DR-S-1001, specification KYH-CSP-NB-XX-RP-S-0006 & reinforcement estimate KYH-CSP-NB-XX-RP-S-0010 Bar to base slab; density varying | 75.6 | t
[7 empty] | 2 | 4 | 10 | D | 1 | E41 Worked finishes/Cutting to in situ concrete Trowelled finish; including all required works; refer general notes. KYN-CSP-NB-XX-DR-S-1001, specification KYH-CSP-NB-XX-RP-S-0006 Plain finish to top surface ground bearing slabs | 473 | m2
[7 empty] | 2 | 4 | 10 | E | 1 | Smooth floated finish; including all required works; refer general notes. KYN-CSP-NB-XX-DR-S-1001, specification KYH-CSP-NB-XX-RP-S-0006 Plain finish to top surface ground bearing slabs | 700 | m2
[7 empty] | 2 | 4 | 11 | A | 1 | J Waterproofing J40 Flexible sheet tanking/damp proofing Flexible sheet waterproofing/ damp proofing; manufacturer: CETCO; product reference: Voltex; including preparation of surface and all necessary accessories to complete the installation as per manufacturer's standards; refer drawing no. KYN-CSP-NB-XX-DR-S-8005, general notes. KYN-CSP-NB-XX-DR-S-1001, specification KYH-CSP-NB-XX-RP-S-0006 clause J40 115 Tanking and damp proofing plain areas; horizontal; grade 2 but achieves grade 3 | 960 | m2
[7 empty] | 2 | 4 | 11 | B | 1 | plain areas; horizontal; grade 3 | 489 | m2
[7 empty] | 2 | 4 | 11 | C | 1 | plain areas; vertical | 431 | m2
[7 empty] | 2 | 4 | 11 | D | 1 | Volseal 200; including preparation of surface and all necessary accessories to complete the installation as per manufacturer's standards; refer drawing no. KYN-CSP-NB-XX-DR-S-8005, general notes. KYN-CSP-NB-XX-DR-S-1001, specification KYH-CSP-NB-XX-RP-S-0006 clause J40 115 Tanking and damp proofing plain areas; horizontal; to top of piles | 36 | m2
[7 empty] | 2 | 4 | 11 | E | 1 | Visqueen or similar approved bond breaker to capping beam; including preparation of surface and all necessary accessories to complete the installation as per manufacturer's standards; refer drawing no. KYN-CSP-NB-XX-DR-S-8005, general notes. KYN-CSP-NB-XX-DR-S-1001, specification KYH-CSP-NB-XX-RP-S-0006 clause J40 115 Tanking and damp proofing plain areas; vertical | 76 | m2
[7 empty] | 2 | 4 | 11 | F | 1 | plain areas; vertical | 46 | m2
[7 empty] | 2 | 4 | 12 | A | 1 | P Building fabric sundries P10 Sundry insulation/proofing work/fire stops Extruded polystyrene (XPS) boards; 150mm thick insulation to car park area; including preparation of surface and all necessary accessories to complete the installation as per manufacturer's standards; refer drawing no. KYN-CSP-NB-B2-DR-S-3016, general notes. KYN-CSP-NB-XX-DR-S-1001, specification KYH-CSP-NB-XX-RP-S-0006 Boards plain areas; horizontal; 150mm thick | 451 | m2
[7 empty] | 2 | 4 | 12 | B | 1 | Clay heave to underside of slab where required General pricing point allow for 160mm cellcore HX S 13/18; refer drawing no. KYN-CSP-NB-XX-DR-S-8007 | 770 | m2
[7 empty] | 2 | 4 | 12 | C | 1 | allow for extra concrete of varying thickness for creating slope in car park area | 451 | m2
[7 empty] | 2 | 4 | 12 | D | 1 | Form lift pits where required E In Situ Concrete / Large Precast Concrete E10 Mixing/Casting/Curing in situ concrete Blinding below raft and pile caps; grade C16/20; including all necessary accessories required to complete the work; refer drawing no. KYN-CSP-NB-FO-DR-S-3002; refer general notes. KYN-CSP-NB-XX-DR-S-1001, specification KYH-CSP-NB-XX-RP-S-0006 clause E10 Beds thickness not exceeding 150 mm; 50 mm thick | 5 | m3
[7 empty] | 2 | 4 | 13 | A | 1 | Reinforced concrete construction with water proof concrete; concrete designation C32/40; design chemical class - DC-3z; consistence class - S3; chloride class - CL 0.40; in accordance with BS 8500-1; including all accessories to complete the work; all in accordance with concrete specification; refer drawing no. KYN-CSP-NB-FO-DR-S-3002; refer general notes. KYN-CSP-NB-XX-DR-S-1001, specification KYH-CSP-NB-XX-RP-S-0006 clause E10/132 Beds thickness exceeding 450 mm | 66 | m3
[7 empty] | 2 | 4 | 13 | B | 1 | Walls thickness 150 - 450 mm; to core walls | 15 | m3
[7 empty] | 2 | 4 | 13 | C | 1 | E20 Formwork for in situ concrete Formwork for in situ concrete; to maintain specified dimensioning tolerances of finished concrete structure; including all necessary accessories to complete the work; including all accessories to complete the work; refer drawing no. KYN-CSP-NB-FO-DR-S-3002; refer general notes. KYN-CSP-NB-XX-DR-S-1001, specification KYH-CSP-NB-XX-RP-S-0006 Sides of ground beams and edges of beds plain vertical; height 500 mm - 1.00 m | 102 | m
[7 empty] | 2 | 4 | 13 | D | 1 | Walls vertical; to core walls | 98 | m2
[7 empty] | 2 | 4 | 14 | A | 1 | E30 Reinforcement for in situ concrete Reinforcement bars; grade 500N/mm2 to BS 4449, BS 4482, BS 4483 or BS 6744; straight or bent as per reinforcement details; including all lap lengths; and adhering to sustainability requirement of sourcing recycled content (if required); including necessary works; refer general notes. KYN-CSP-NB-XX-DR-S-1001, specification KYH-CSP-NB-XX-RP-S-0006 & reinforcement estimate KYH-CSP-NB-XX-RP-S-0010 Bar to base slab; density 125kg/m3 | 7.2 | t
[7 empty] | 2 | 4 | 14 | B | 1 | to walls; density 200kg/m3 | 2.94 | t
[7 empty] | 2 | 4 | 14 | C | 1 | J Waterproofing J40 Flexible sheet tanking/damp proofing Flexible sheet waterproofing/ damp proofing; manufacturer: CETCO; product reference: Voltex; including preparation of surface and all necessary accessories to complete the installation as per manufacturer's standards; refer drawing no. KYN-CSP-NB-XX-DR-S-8005, general notes. KYN-CSP-NB-XX-DR-S-1001, specification KYH-CSP-NB-XX-RP-S-0006 clause J40 115 Tanking and damp proofing plain areas; vertical | 34 | m2
[7 empty] | 2 | 4 | 14 | D | 1 | General pricing point allow for waterstop RX101; drawing no. KYN-CSP-NB-XX-DR-S-8005 | 74 | m
[7 empty] | 2 | 4 | 14 | E | 1 | allow for Flicor EPS infill units | 31 | m3
[7 empty] | 2 | 4 | 14 | F | 1 | allow for temporary ground support; refer drawing no. KYN-CSP-NB-B1-DR-S-3021 | 1 | ITEM
[7 empty] | 3 | 1 | 1 | A | 0 | D FRAME D FRAME The following works have been measured in accordance with SMM7. The only departures from SMM7 are in connection with various pricing points where sufficient details are not available . Concrete Frame (RC upper floors included in Element E) E In Situ Concrete / Large Precast Concrete E10 Mixing/Casting/Curing in situ concrete Reinforced concrete construction; concrete designation C32/40; design chemical class - DC-3z; consistence class - S3; chloride class - CL 0.40; in accordance with BS 8500-1; including all accessories to complete the work; all in accordance with concrete specification; refer drawing no. KYN-CSP-NB-FO-DR-S-3002; refer general notes. KYN-CSP-NB-XX-DR-S-1001, specification KYH-CSP-NB-XX-RP-S-0006 clause E10/132 Walls thickness 150 - 450 mm; to core walls | 289 | m3
[7 empty] | 3 | 1 | 1 | B | 0 | thickness 150 - 450 mm; to RC walls | 76 | m3
[7 empty] | 3 | 1 | 1 | C | 0 | Beams generally | 90 | m3
[7 empty] | 3 | 1 | 1 | D | 0 | Columns generally | 135 | m3
[7 empty] | 3 | 1 | 1 | E | 0 | generally; to plinth for steel columns | 1 | m3
[7 empty] | 3 | 1 | 2 | A | 0 | E20 Formwork for in situ concrete Formwork for in situ concrete; to maintain specified dimensioning tolerances of finished concrete structure; including all necessary accessories to complete the work; including all accessories to complete the work; refer drawing no. KYN-CSP-NB-FO-DR-S-3002; refer general notes. KYN-CSP-NB-XX-DR-S-1001, specification KYH-CSP-NB-XX-RP-S-0006 Walls vertical; to core walls | 148 | m2
[7 empty] | 3 | 1 | 2 | B | 0 | vertical; height > 3.00 m above floor level; to core walls | 2780 | m2
[7 empty] | 3 | 1 | 2 | C | 0 | vertical; height > 3.00 m above floor level; to RC walls | 728 | m2
[7 empty] | 3 | 1 | 2 | D | 0 | Beams (40nr) attached to slabs; regular shaped, rectangular; height to soffit 1.5 - 3.0 m | 545 | m2
[7 empty] | 3 | 1 | 2 | E | 0 | Columns (191nr) attached; regular shaped, rectangular | 6 | m2
[7 empty] | 3 | 1 | 2 | F | 0 | isolated; regular shaped, rectangular | 1650 | m2
[7 empty] | 3 | 1 | 2 | G | 0 | isolated; regular shaped, L shaped | 38 | m2
[7 empty] | 3 | 1 | 2 | H | 0 | generally; to plinth for steel columns | 1 | m3
[7 empty] | 3 | 1 | 2 | J | 0 | Column plinths (18nr) isolated; regular shaped, square | 6 | m2
[7 empty] | 3 | 1 | 2 | K | 0 | Wall ends, soffits and step in walls plain; width not exceeding 250mm | 14 | m
[7 empty] | 3 | 1 | 2 | L | 0 | plain; width 250 - 500mm | 2 | m
[7 empty] | 3 | 1 | 2 | M | 0 | Openings in walls plain; width not exceeding 250mm | 223 | m
[7 empty] | 3 | 1 | 3 | A | 0 | Openings in walls plain; width 250 -500 mm | 10 | m
[7 empty] | 3 | 1 | 3 | B | 0 | Extra over a basic finish for formed finishes walls; ordinary finish | 4621 | m2
[7 empty] | 3 | 1 | 3 | C | 0 | walls; plain finish | 539 | m2
[7 empty] | 3 | 1 | 3 | D | 0 | E30 Reinforcement for in situ concrete Reinforcement bars; grade 500N/mm2 to BS 4449, BS 4482, BS 4483 or BS 6744; including all lap lengths; and adhering to sustainability requirement of sourcing recycled content (if required); including necessary works; refer general notes. KYN-CSP-NB-XX-DR-S-1001, specification KYH-CSP-NB-XX-RP-S-0006 & reinforcement estimate KYH-CSP-NB-XX-RP-S-0010 & reinforcement estimate KYH-CSP-NB-XX-RP-S-0010 Bar to beams; density varies as per schedule | 41.46 | t
[7 empty] | 3 | 1 | 3 | E | 0 | to walls; density varies as per schedule | 69.04 | t
[7 empty] | 3 | 1 | 3 | F | 0 | to columns; 275kg/m3 | 37.03 | t
[7 empty] | 3 | 1 | 3 | G | 0 | to column plinths; 150kg/m3 | 0.07 | t
[7 empty] | 3 | 1 | 3 | H | 0 | allow for provision of all chairs/spacers required to support reinforcement. | 1 | ITEM
[7 empty] | 3 | 1 | 5 | D | 0 | General pricing points allow for thermal breaks; connection plates by Farrat Isolevel Ltd, product reference: Farrat TBF STRUKTRAT Structural Thermal Breaks; size 250x250mm x 25mm thick; refer specification KYH-CSP-NB-XX-RP-S-0006 clause E40/440 | 14 | nr
[7 empty] | 3 | 1 | 8 | F | 0 | General pricing points allow for 6 nr. L shaped B12 bars in each direction for new concrete plinths (count of plinths provided & plinth structure measured separately) | 18 | nr
[7 empty] | 3 | 2 | 1 | A | 0 | E UPPER FLOORS E UPPER FLOORS The following works have been measured in accordance with SMM7. The only departures from SMM7 are in connection with various pricing points where sufficient details are not available . Concrete upper floors including screed, except lower ground floor slab included below E In Situ Concrete / Large Precast Concrete E10 Mixing/Casting/Curing in situ concrete Reinforced concrete construction; concrete designation C32/40; design chemical class - DC-1; consistence class - S3; chloride class - CL 0.40; in accordance with BS 8500-1; including all accessories to complete the work; all in accordance with concrete specification; refer drawing no. KYN-CSP-NB-FO-DR-S-3002; refer general notes. KYN-CSP-NB-XX-DR-S-1001, specification KYH-CSP-NB-XX-RP-S-0006 clause E10/132 Beds thickness not exceeding 150 mm | 4 | m3
[7 empty] | 3 | 2 | 1 | B | 0 | Slabs thickness 150 - 450 mm | 1069 | m3
[7 empty] | 3 | 2 | 1 | C | 0 | Upstands generally | 24 | m3
[7 empty] | 3 | 2 | 2 | A | 0 | Formwork for in situ concrete; to maintain specified dimensioning tolerances of finished concrete structure; including all necessary accessories to complete the work; including all accessories to complete the work; refer drawing no. KYN-CSP-NB-FO-DR-S-3002; refer general notes. KYN-CSP-NB-XX-DR-S-1001, specification KYH-CSP-NB-XX-RP-S-0006 Edges of suspended slabs plain vertical; height not exceeding 250 mm | 193 | m
[7 empty] | 3 | 2 | 2 | B | 0 | plain vertical; height 250 - 500 mm | 524 | m
[7 empty] | 3 | 2 | 2 | C | 0 | plain vertical; height 500 mm - 1.00 m | 7 | m
[7 empty] | 3 | 2 | 2 | D | 0 | Sides of upstands plain vertical; height not exceeding 250 mm | 13 | m
[7 empty] | 3 | 2 | 2 | E | 0 | plain vertical; height 250 - 500 mm | 70 | m
[7 empty] | 3 | 2 | 2 | F | 0 | plain vertical; height 500 mm - 1.00 m | 313 | m
[7 empty] | 3 | 2 | 2 | G | 0 | plain vertical; height exceeding 1.00 m | 58 | m2
[7 empty] | 3 | 2 | 2 | H | 0 | Steps in top surfaces plain vertical; height 250 - 500 mm | 38 | m
[7 empty] | 3 | 2 | 2 | J | 0 | plain vertical; height 500 mm - 1.00 m | 20 | m
[7 empty] | 3 | 2 | 2 | K | 0 | Steps in soffits plain vertical; height not exceeding 250 mm | 12 | m
[7 empty] | 3 | 2 | 2 | L | 0 | plain vertical; height 250 - 500 mm | 39 | m
[7 empty] | 3 | 2 | 2 | M | 0 | plain vertical; height 500 mm - 1.00 m | 18 | m
[7 empty] | 3 | 2 | 2 | N | 0 | Soffits of slabs slab thickness 200 - 300 mm; height to soffit not exceeding 1.50 m; to lift overrun | 20 | m2
[7 empty] | 3 | 2 | 2 | P | 0 | slab thickness 200 - 300 mm; height to soffit 1.50 - 3.00 m | 25 | m2
[7 empty] | 3 | 2 | 3 | A | 0 | Soffits of slabs slab thickness 800 - 900 mm; height to soffit 1.50 - 3.00 m | 12 | m2
[7 empty] | 3 | 2 | 3 | B | 0 | slab thickness 800 - 900 mm; height to soffit 1.50 - 3.00 m | 102 | m2
[7 empty] | 3 | 2 | 3 | C | 0 | slab thickness 200 - 300 mm; height to soffit 3.00 - 4.50 m | 3505 | m2
[7 empty] | 3 | 2 | 3 | D | 0 | slab thickness 300 - 400 mm; height to soffit 10.50 - 12.00 m; to car lift top slab | 47 | m2
[7 empty] | 3 | 2 | 3 | E | 0 | E30 Reinforcement for in situ concrete Reinforcement bars; grade B500S to BS 4449; straight or bent as per reinforcement details; including all lap lengths; and adhering to sustainability requirement of sourcing recycled content (if required); including necessary works; refer general notes. KYN-CSP-NB-XX-DR-S-1001, specification KYH-CSP-NB-XX-RP-S-0006 Bar to suspended slabs; density varies | 141.5 | t
[7 empty] | 3 | 2 | 3 | F | 0 | to upstands; density 100 kg/m3 assumed | 2.34 | t
[7 empty] | 3 | 2 | 3 | G | 0 | E40 Designed joints in in situ concrete Thermal break by Max Frank of similar approved; including all associated accessories & works; reference drawing no. KYH-CSP-NB-01-DR-S-4011 Formed width 150 - 300 mm; 75mm wide in 275mm thick RC slab | 12 | m
[7 empty] | 3 | 2 | 3 | H | 0 | E41 Worked finishes/Cutting to in situ concrete Trowelled finish; including all required works; refer general notes. KYN-CSP-NB-XX-DR-S-1001, specification KYH-CSP-NB-XX-RP-S-0006 Trowelled finish to top surface of slabs | 76 | m2
[7 empty] | 3 | 2 | 4 | A | 0 | Smooth floated finish; including all required works; refer general notes. KYN-CSP-NB-XX-DR-S-1001, specification KYH-CSP-NB-XX-RP-S-0006 Smooth float finish to top surface of slabs | 3758 | m2
[7 empty] | 3 | 2 | 4 | B | 0 | General pricing point allow for 150mm thick x 100mm high upstands to perimeter of slab for screed containment | 621 | m
[7 empty] | 3 | 2 | 4 | C | 0 | Lower ground floor - RC Transfer slab E In Situ Concrete / Large Precast Concrete E10 Mixing/Casting/Curing in situ concrete Reinforced concrete construction; concrete designation C32/40; design chemical class - DC-1; consistence class - S3; chloride class - CL 0.40; in accordance with BS 8500-1; including all accessories to complete the work; all in accordance with concrete specification; refer drawing no. KYN-CSP-NB-FO-DR-S-3002; refer general notes. KYN-CSP-NB-XX-DR-S-1001, specification KYH-CSP-NB-XX-RP-S-0006 clause E10/132 thickness 150 - 450 mm | 514 | m3
[7 empty] | 3 | 2 | 4 | D | 0 | Formwork for in situ concrete; to maintain specified dimensioning tolerances of finished concrete structure; including all necessary accessories to complete the work; including all accessories to complete the work; refer drawing no. KYN-CSP-NB-FO-DR-S-3002; refer general notes. KYN-CSP-NB-XX-DR-S-1001, specification KYH-CSP-NB-XX-RP-S-0006 Edges of suspended slabs plain vertical; height 250 - 500 mm | 121 | m
[7 empty] | 3 | 2 | 4 | E | 0 | plain vertical; height 500 mm - 1.00 m | 10 | m
[7 empty] | 3 | 2 | 5 | A | 0 | Steps in top surfaces plain vertical; height 250 - 500 mm | 20 | m
[7 empty] | 3 | 2 | 5 | B | 0 | Steps in soffits plain vertical; height not exceeding 250 mm | 26 | m
[7 empty] | 3 | 2 | 5 | C | 0 | plain vertical; height 250 - 500 mm | 33 | m
[7 empty] | 3 | 2 | 5 | D | 0 | Soffits of slabs slab thickness 200 - 300 mm; height to soffit 3.00 - 4.50 m | 447 | m2
[7 empty] | 3 | 2 | 5 | E | 0 | slab thickness 300 - 400 mm; height to soffit 3.00 - 4.50 m | 45 | m2
[7 empty] | 3 | 2 | 5 | F | 0 | slab thickness 400 - 500 mm; height to soffit 3.00 - 4.50 m | 240 | m2
[7 empty] | 3 | 2 | 5 | G | 0 | slab thickness 600 - 700 mm; height to soffit 3.00 - 4.50 m | 335 | m2
[7 empty] | 3 | 2 | 5 | H | 0 | E30 Reinforcement for in situ concrete Reinforcement bars; grade B500S to BS 4449; straight or bent as per reinforcement details; including all lap lengths; and adhering to sustainability requirement of sourcing recycled content (if required); including necessary works; refer general notes. KYN-CSP-NB-XX-DR-S-1001, specification KYH-CSP-NB-XX-RP-S-0006 Bar to suspended slabs; density varies | 82.4 | t
[7 empty] | 3 | 2 | 5 | J | 0 | E41 Worked finishes/Cutting to in situ concrete Trowelled finish; including all required works; refer general notes. KYN-CSP-NB-XX-DR-S-1001, specification KYH-CSP-NB-XX-RP-S-0006 Trowelled finish to top surface of slabs | 85 | m2
[7 empty] | 3 | 2 | 6 | A | 0 | Smooth floated finish; including all required works; refer general notes. KYN-CSP-NB-XX-DR-S-1001, specification KYH-CSP-NB-XX-RP-S-0006 Smooth float finish to top surface of slabs | 1066 | m2
[7 empty] | 3 | 2 | 6 | B | 0 | E/o; Fireproofing build up to internal substation enclosure, incl fire strategy framing requirement s D Groundwork D20 Excavating and filling Compacted granular fill to the bottom of slab; refer drawing no. KYN-CSP-NB-B2-DR-S-3019 Filling to excavations average thickness exceeding 0.25m; brought from outside | 15 | m3
[7 empty] | 3 | 5 | 5 | F | 35 | Connection between in-situ floor to precast flight; including fixings, finishings and all necessary accessories to complete the work; refer drawing and detail on drawing KYN-CSP-NB-XX-DR-S-8001. Plain 150 - 300mm depth; 200mm high | 20 | m
[7 empty] | 3 | 7 | 81 | C | 8 | Drainage Channel R Disposal systems R10 Rainwater pipework/gutters Drainage channel; laid to slope; 25mm towards outlet on 100mm x 80mm appropriate bedding; including all necessary accessories to complete the work; refer drawings KYN-PDP-XX-XX-DR-A-10400, KYN-PDP-XX-XX-DR-A-10401 and KYN-CSP-NB-XX-DR-S-8006. Pipework ancillaries; drainage channel approx. overall size 80mm x 50mm | 210 | m
[7 empty] | 8 | 1 | 1 | A | 0 | 8.1 SITE PREPARATION WORKS 8.1 SITE PREPARATION WORKS The following works have been measured in accordance with SMM7. The only departures from SMM7 are in connection with various pricing points where sufficient details are not available . Site Levels Management; excavation, cart away and levelling works D Groundwork D20 Excavating and filling Removal of existing trees or shrubs; refer drawing no. 2337-S3-010-001, 002 Site preparation removing trees | 1 | ITEM
[7 empty] | 8 | 1 | 1 | B | 0 | removing trees; tree saplings | 1 | ITEM
[7 empty] | 8 | 1 | 1 | C | 0 | Clearing existing planting; refer drawing no. 2337-S3-010-001, 002 Site preparation clearing site vegetation | 3367 | m2
[7 empty] | 8 | 1 | 1 | D | 0 | Excavation to the formation level of proposed surface; refer drawing no. 2337-S3-010-001, 002 Excavating topsoil for preservation depth varies | 3367 | m2
[7 empty] | 8 | 1 | 1 | E | 0 | to reduce levels; varying commencing levels depth varies | 3378 | m3
[7 empty] | 8 | 1 | 1 | F | 0 | Items extra over excavating in inert material irrespective of depth excavation below ground water level | 1 | ITEM
[7 empty] | 8 | 1 | 2 | A | 0 | Items extra over excavating in inert material irrespective of depth hazardous material, excavating below ground water level | 1 | ITEM
[7 empty] | 8 | 1 | 2 | B | 0 | next existing services; type of service to be confirmed | 1 | ITEM
[7 empty] | 8 | 1 | 2 | C | 0 | around existing services crossing excavation; type of service to be confirmed | 1 | ITEM
[7 empty] | 8 | 1 | 2 | D | 0 | Breaking out existing materials rock | 1 | ITEM
[7 empty] | 8 | 1 | 2 | E | 0 | concrete | 1 | ITEM
[7 empty] | 8 | 1 | 2 | F | 0 | reinforced concrete | 1 | ITEM
[7 empty] | 8 | 1 | 2 | G | 0 | brickwork, block work or stonework | 1 | ITEM
[7 empty] | 8 | 1 | 2 | H | 0 | coated macadam or asphalt | 84 | m3
[7 empty] | 8 | 1 | 2 | J | 0 | Earthwork support contractor to allow for earthwork support to excavations; if required | 1 | ITEM
[7 empty] | 8 | 1 | 2 | K | 0 | Disposal surface water | 1 | ITEM
[7 empty] | 8 | 1 | 2 | L | 0 | ground water | 1 | ITEM
[7 empty] | 8 | 1 | 2 | M | 0 | excavated material; off site; stripped off top soil if required | 1347 | m3
[7 empty] | 8 | 1 | 2 | N | 0 | excavated material; off site | 3378 | m3
[7 empty] | 8 | 1 | 2 | P | 0 | Filling to excavated areas Filling to excavations average thickness varying | 204 | m3
[7 empty] | 8 | 2 | 1 | A | 0 | 8.2 ROADS, PATHS, PAVINGS AND SURFACINGS 8.2 ROADS, PATHS, PAVINGS AND SURFACINGS The following works have been measured in accordance with SMM7. The only departures from SMM7 are in connection with various pricing points where sufficient details are not available . To driveway, natural stone paving including decorative banding and metal edging Driveway paving type P1 / P1A Q Paving/Planting/Fencing/Site furniture Q20 Granular sub-bases to roads/ Pavings Open grade subgrade (for CBR<2%); including compaction & all necessary accessories to complete the works; refer drawing 2337-S3-010-001, 002 & KYN-CSP-NB-XX-DR-C-9024 Filling to make up levels average thickness exceeding 250mm; obtained off site | 92 | m3
[7 empty] | 8 | 2 | 1 | B | 0 | 20mm open graded crushed rock sub base; including compaction & all necessary accessories to complete the works; refer drawing 2337-S3-010-001, 002 & KYN-CSP-NB-XX-DR-C-9024 Filling to make up levels average thickness not exceeding 250mm; obtained off site | 46 | m3
[7 empty] | 8 | 2 | 1 | C | 0 | Hydraulic bound course graded aggregate; including compaction & all necessary accessories to complete the works; refer drawing 2337-S3-010-001, 002 & KYN-CSP-NB-XX-DR-C-9024 Filling to make up levels average thickness not exceeding 250mm; obtained off site | 39 | m3
[7 empty] | 8 | 2 | 2 | A | 0 | Q24 Interlocking brick/block roads/Pavings Biege natural stone drivesetts; supplier: tbc; finish tbc; approx. size 150xrandomx50-100mm; including 50mm thick sharp sand bedding and all accessories; refer drawing 2337-S3-010-001, 002, KYN-CSP-NB-XX-DR-C-9024, 2337-S3-030-001, 002 Pavings 50-100mm thick; levels and to falls only; bedding thickness 50mm | 305 | m2
[7 empty] | 8 | 2 | 2 | B | 0 | 50-100mm thick; levels and to falls only; bedding thickness 50mm; laid over basement slab | 17 | m2
[7 empty] | 8 | 2 | 2 | C | 0 | Accessories separating membrane; thickness tbc | 914 | m2
[7 empty] | 8 | 2 | 2 | D | 0 | Driveway paving type P2 Q Paving/Planting/Fencing/Site furniture Q20 Granular sub-bases to roads/ Pavings Open grade subgrade (for CBR<2%); including compaction & all necessary accessories to complete the works; refer drawing 2337-S3-010-001, 002 & KYN-CSP-NB-XX-DR-C-9024 Filling to make up levels average thickness exceeding 250mm; obtained off site | 22 | m3
[7 empty] | 8 | 2 | 2 | E | 0 | 20mm open graded crushed rock sub base; including compaction & all necessary accessories to complete the works; refer drawing 2337-S3-010-001, 002 & KYN-CSP-NB-XX-DR-C-9024 Filling to make up levels average thickness not exceeding 250mm; obtained off site | 11 | m3
[7 empty] | 8 | 2 | 3 | A | 0 | Hydraulic bound course graded aggregate; including compaction & all necessary accessories to complete the works; refer drawing 2337-S3-010-001, 002 & KYN-CSP-NB-XX-DR-C-9024 Filling to make up levels average thickness not exceeding 250mm; obtained off site | 10 | m3
[7 empty] | 8 | 2 | 3 | B | 0 | Q24 Interlocking brick/block roads/Pavings Biege natural stone drivesetts; supplier: tbc; finish tbc; approx. size 100xrandomx50-100mm; including 50mm thick sharp sand bedding and all accessories; refer drawing 2337-S3-010-001, 002, KYN-CSP-NB-XX-DR-C-9024, 2337-S3-030-001, 002 Pavings 50-100mm thick; levels and to falls only; bedding thickness 50mm | 73 | m2
[7 empty] | 8 | 2 | 3 | C | 0 | Geotextile; including laying, lapping and all necessary accessories to complete the works; refer drawing 2337-S3-010-001, 002 & KYN-CSP-NB-XX-DR-C-9024 Accessories separating membrane; thickness tbc | 217 | m2
[7 empty] | 8 | 2 | 3 | D | 0 | Natural stone paving type P3 / P3A Q Paving/Planting/Fencing/Site furniture Q20 Granular sub-bases to roads/ Pavings Class 6F1, 6F2 or 6F3 capping layer for CBR<2%; including compaction & all necessary accessories to complete the works; refer drawing 2337-S3-010-001, 002 & KYN-CSP-NB-XX-DR-C-9024 Filling to make up levels average thickness exceeding 250mm; obtained off site | 16 | m3
[7 empty] | 8 | 2 | 4 | A | 0 | 20mm open graded crushed rock sub base; including compaction & all necessary accessories to complete the works; refer drawing 2337-S3-010-001, 002 & KYN-CSP-NB-XX-DR-C-9024 Filling to make up levels average thickness not exceeding 250mm; obtained off site | 13 | m3
[7 empty] | 8 | 2 | 4 | B | 0 | Q24 Interlocking brick/block roads/Pavings Biege natural stone; supplier: tbc; finish tbc; approx. size 600x400x30-40mm; including 50mm thick open graded crushed rock laying course and all accessories; refer drawing 2337-S3-010-001, 002, KYN-CSP-NB-XX-DR-C-9024, 2337-S3-030-001, 00 2 Pavings 40mm thick; levels and to falls only; bedding thickness 50mm | 51 | m2
[7 empty] | 8 | 2 | 4 | C | 0 | 40mm thick; levels and to falls only; bedding thickness 50mm; laid over basement | 66 | m2
[7 empty] | 8 | 2 | 4 | D | 0 | Rear driveway paving type P8 Q Paving/Planting/Fencing/Site furniture Q20 Granular sub-bases to roads/ Pavings Open grade subgrade (for CBR<2%); including compaction & all necessary accessories to complete the works; refer drawing 2337-S3-010-001, 002 & KYN-CSP-NB-XX-DR-C-9024 Filling to make up levels average thickness exceeding 250mm; obtained off site | 10 | m3
[7 empty] | 8 | 2 | 5 | A | 0 | 20mm open graded crushed rock sub base; including compaction & all necessary accessories to complete the works; refer drawing 2337-S3-010-001, 002 & KYN-CSP-NB-XX-DR-C-9024 Filling to make up levels average thickness not exceeding 250mm; obtained off site | 5 | m3
[7 empty] | 8 | 2 | 5 | B | 0 | Hydraulic bound course graded aggregate; including compaction & all necessary accessories to complete the works; refer drawing 2337-S3-010-001, 002 & KYN-CSP-NB-XX-DR-C-9024 Filling to make up levels average thickness not exceeding 250mm; obtained off site | 5 | m3
[7 empty] | 8 | 2 | 5 | C | 0 | Q24 Interlocking brick/block roads/Pavings Biege natural stone drivesetts; supplier: tbc; finish tbc; approx. size 150xrandomx50-100mm; including 50mm thick sharp sand bedding and all accessories; refer drawing 2337-S3-010-001, 002, KYN-CSP-NB-XX-DR-C-9024, 2337-S3-030-001, 002 Pavings 50-100mm thick; levels and to falls only; bedding thickness 50mm | 33 | m2
[7 empty] | 8 | 2 | 5 | D | 0 | Geotextile; including laying, lapping and all necessary accessories to complete the works; refer drawing 2337-S3-010-001, 002 & KYN-CSP-NB-XX-DR-C-9024 Sheets horizontal; details tbc | 98 | m2
[7 empty] | 8 | 2 | 6 | A | 0 | Band type 1 / 1a Q Paving/Planting/Fencing/Site furniture Q24 Interlocking brick/block roads/pavings Band type B1; biege natural stone drivesetts banding - double stacked row; supplier tbc; finish tbc; size 150xrandomx40mm; including 40mm mortar bed & haunch; refer drawing 2337-S3-010-001, 002, KYN-CSP-NB-XX-DR-C-9024, 2337-S3-030-001, 002, 003 Pavings 40mm thick; levels and to falls only; bedding thickness 40mm | 38 | m2
[7 empty] | 8 | 2 | 6 | B | 0 | 40mm thick; levels and to falls only; bedding thickness 40mm; laid over basement | 8 | m2
[7 empty] | 8 | 2 | 6 | C | 0 | Band type 2 Q Paving/Planting/Fencing/Site furniture Q24 Interlocking brick/block roads/pavings Band type B2; biege natural stone drivesetts banding - quadraple stacked row; supplier tbc; finish tbc; size 150xrandomx40mm; including 40mm mortar bed & haunch; refer drawing 2337-S3-010-001, 002, KYN-CSP-NB-XX-DR-C-9024, 2337-S3-030-001, 002, 003 Pavings 40mm thick; levels and to falls only; bedding thickness 40mm | 8 | m2
[7 empty] | 8 | 2 | 7 | A | 0 | Band type 6 Q Paving/Planting/Fencing/Site furniture Q24 Interlocking brick/block roads/pavings Band type B6; biege natural drive setts bading - quadraple stacked row; supplier tbc; finish tbc; size 150xrandomx40mm; including 30mm mortar bed & haunch; refer drawing 2337-S3-010-001, 002, KYN-CSP-NB-XX-DR-C-9024, 2337-S3-030-001, 002, 00 3 Pavings 40mm thick; levels and to falls only; bedding thickness 30mm | 1 | m2
[7 empty] | 8 | 2 | 7 | B | 0 | To rear garden terraces; limestone paving including metal edging Natural stone paving type P4 / P4a Q Paving/Planting/Fencing/Site furniture Q20 Granular sub-bases to roads/ Pavings Class 6F1, 6F2 or 6F3 capping layer for CBR<2%; including compaction & all necessary accessories to complete the works; refer drawing 2337-S3-010-001, 002 & KYN-CSP-NB-XX-DR-C-9024 Filling to make up levels average thickness exceeding 250mm; obtained off site | 73 | m3
[7 empty] | 8 | 2 | 7 | C | 0 | 20mm open graded crushed rock sub base; including compaction & all necessary accessories to complete the works; refer drawing 2337-S3-010-001, 002 & KYN-CSP-NB-XX-DR-C-9024 Filling to make up levels average thickness not exceeding 250mm; obtained off site | 61 | m3
[7 empty] | 8 | 2 | 8 | A | 0 | Q24 Interlocking brick/block roads/Pavings Biege natural stone; supplier: tbc; finish tbc; approx. size 600x400x30-40mm; including 50mm thick open graded crushed rock laying course and all accessories; refer drawing 2337-S3-010-001, 002, KYN-CSP-NB-XX-DR-C-9024, 2337-S3-030-001, 00 2 Pavings 40mm thick; levels and to falls only; bedding thickness 50mm | 243 | m2
[7 empty] | 8 | 2 | 8 | B | 0 | 40mm thick; levels and to falls only; bedding thickness 50mm; laid over basement | 41 | m2
[7 empty] | 8 | 2 | 8 | C | 0 | Natural stone paving type P9 Q Paving/Planting/Fencing/Site furniture Q20 Granular sub-bases to roads/ Pavings Class 6F1, 6F2 or 6F3 capping layer for CBR<2%; including compaction & all necessary accessories to complete the works; refer drawing 2337-S3-010-001, 002 & KYN-CSP-NB-XX-DR-C-9024 Filling to make up levels average thickness exceeding 250mm; obtained off site | 9 | m3
[7 empty] | 8 | 2 | 8 | D | 0 | 20mm open graded crushed rock sub base; including compaction & all necessary accessories to complete the works; refer drawing 2337-S3-010-001, 002 & KYN-CSP-NB-XX-DR-C-9024 Filling to make up levels average thickness not exceeding 250mm; obtained off site | 9 | m3
[7 empty] | 8 | 2 | 9 | A | 0 | Q24 Interlocking brick/block roads/Pavings Biege natural stone stacking; supplier: tbc; finish tbc; approx. size 600x400x25mm; including 50mm thick open graded crushed rock laying course and all accessories; refer drawing 2337-S3-010-001, 002, KYN-CSP-NB-XX-DR-C-9024, 2337-S3-030-001, 002 Pavings 25mm thick; levels and to falls only; bedding thickness 50mm | 29 | m2
[7 empty] | 8 | 2 | 9 | B | 0 | Band type 3 Q Paving/Planting/Fencing/Site furniture Q24 Interlocking brick/block roads/pavings Band type B3; natural stone banding; supplier tbc; finish to match pavement P4; size 297x500x25mm; including 30mm mortar bed & haunch; refer drawing 2337-S3-010-001, 002, KYN-CSP-NB-XX-DR-C-9024, 2337-S3-030-001, 002, 003 Pavings 25mm thick; levels and to falls only; bedding thickness 30mm | 9 | m2
[7 empty] | 8 | 2 | 9 | C | 0 | Band type B3a; natural stone banding; supplier tbc; finish to match pavement P4; size 297x500x25mm; including 30mm mortar bed & haunch; refer drawing 2337-S3-010-001, 002, KYN-CSP-NB-XX-DR-C-9024, 2337-S3-030-001, 002, 00 3 Pavings 25mm thick; levels and to falls only; bedding thickness 30mm | 2 | m2
[7 empty] | 8 | 2 | 10 | A | 1 | Band type 4 Q Paving/Planting/Fencing/Site furniture Q24 Interlocking brick/block roads/pavings Band type B4; biege natural stone banding; supplier tbc; finish to match pavement P4; size 150xrandomx30mm; including 30mm mortar bed & haunch; refer drawing 2337-S3-010-001, 002, KYN-CSP-NB-XX-DR-C-9024, 2337-S3-030-001, 002, 00 3 Pavings 30mm thick; levels and to falls only; bedding thickness 30mm | 8 | m2
[7 empty] | 8 | 2 | 10 | B | 1 | Band type 5 Q Paving/Planting/Fencing/Site furniture Q24 Interlocking brick/block roads/pavings Band type B5; natural stone banding; supplier tbc; finish to match pavement P4; size 900x150x30mm; including 30mm mortar bed & haunch; refer drawing 2337-S3-010-001, 002, KYN-CSP-NB-XX-DR-C-9024, 2337-S3-030-001, 002, 003 Pavings 30mm thick; levels and to falls only; bedding thickness 30mm | 10 | m2
[7 empty] | 8 | 2 | 10 | C | 1 | Feature herringbone paving Natural stone paving type P7 Q Paving/Planting/Fencing/Site furniture Q20 Granular sub-bases to roads/ Pavings Class 6F1, 6F2 or 6F3 capping layer for CBR<2%; including compaction & all necessary accessories to complete the works; refer drawing 2337-S3-010-001, 002 & KYN-CSP-NB-XX-DR-C-9024 Filling to make up levels average thickness exceeding 250mm; obtained off site | 15 | m3
[7 empty] | 8 | 2 | 11 | A | 1 | 20mm open graded crushed rock sub base; including compaction & all necessary accessories to complete the works; refer drawing 2337-S3-010-001, 002 & KYN-CSP-NB-XX-DR-C-9024 Filling to make up levels average thickness not exceeding 250mm; obtained off site | 15 | m3
[7 empty] | 8 | 2 | 11 | B | 1 | Q24 Interlocking brick/block roads/Pavings Biege natural stone stacking; supplier: tbc; finish tbc; approx. size 200x50x40mm; including 50mm thick open graded crushed rock laying course and all accessories; refer drawing 2337-S3-010-001, 002, KYN-CSP-NB-XX-DR-C-9024, 2337-S3-030-001, 002 Pavings 40mm thick; levels and to falls only; bedding thickness 50mm | 50 | m2
[7 empty] | 8 | 2 | 11 | C | 1 | Granite kerbs Q Paving/Planting/Fencing/Site furniture Q10 Kerbs/Edgings/Channels/Paving accessories Kerb type K1; natural stone kerb; supplier tbc; finish tbc; size 150x400xtbc mm; including 450x min 150mm haunch in concrete mix C16/20; refer drawing 2337-S3-010-001, 002, KYN-CSP-NB-XX-DR-C-9025, 2337-S3-030-001, 002, 00 3 Kerbs 150x400xtbc mm | 89 | m
[7 empty] | 8 | 2 | 12 | A | 1 | Kerb type K1a; natural stone kerb; supplier tbc; finish tbc; size 150x400xtbc mm; including 450x min 150mm haunch in concrete mix C16/20; refer drawing 2337-S3-010-001, 002, KYN-CSP-NB-XX-DR-C-9025, 2337-S3-030-001, 002, 00 3 Kerbs 150x400xtbc mm | 5 | m
[7 empty] | 8 | 2 | 12 | B | 1 | Kerb type K2; natural stone kerb; supplier tbc; finish tbc; size 150x400xtbc mm; including 450x min 150mm haunch in concrete mix C16/20; refer drawing 2337-S3-010-001, 002, KYN-CSP-NB-XX-DR-C-9025, 2337-S3-030-001, 002, 00 3 Kerbs 150x400xtbc mm | 13 | m
[7 empty] | 8 | 2 | 12 | C | 1 | Permeable Resin bound gravel; metal edging Resin bound gravel paving type P6 Q Paving/Planting/Fencing/Site furniture Q10 Kerbs/Edgings/Channels/Paving accessories Metal edging ME to pavement type P6; supplier & finish tbc; including all necessary fittings & accessories required to complete the works; refer drawing 2337-S3-010-001, 002 & 2337-S3-030-003 Filling to make up levels details tbc | 123 | m
[7 empty] | 8 | 2 | 12 | D | 1 | Q20 Granular sub-bases to roads/ Pavings Type 1 sub base; including compaction & all necessary accessories to complete the works; refer drawing 2337-S3-010-001, 002 & KYN-CSP-NB-XX-DR-C-9024 Filling to make up levels average thickness not exceeding 250mm; obtained off site | 30 | m3
[7 empty] | 8 | 2 | 13 | A | 1 | Q23 Gravel/Hoggin/Woodchip roads/pavings DBM Binder course; including all associated accessories & works; refer drawing 2337-S3-010-001, 002, KYN-CSP-NB-XX-DR-C-9024, 2337-S3-030-001, 002 Pavings 50mm thick; levels and to falls only | 200 | m2
[7 empty] | 8 | 2 | 13 | B | 1 | DBM wearing course; including all associated accessories & works; refer drawing 2337-S3-010-001, 002, KYN-CSP-NB-XX-DR-C-9024, 2337-S3-030-001, 002 Pavings 30mm thick; levels and to falls only | 200 | m2
[7 empty] | 8 | 2 | 13 | C | 1 | Resin bound gravel topping; including all associated accessories & works; refer drawing 2337-S3-010-001, 002, KYN-CSP-NB-XX-DR-C-9024, 2337-S3-030-001, 002 Pavings 15mm thick; levels and to falls only | 200 | m2
[7 empty] | 8 | 2 | 13 | D | 1 | External stairs Stair S1 E In situ concrete/Large precast concrete E10 Mixing/Casting/Curing in situ concrete 200mm thick ground bearing slab; to base of external stair; including all accessories & fittings required to complete the works; refer drawing 2337-S3-010-001, 002, KYN-CSP-NB-XX-DR-C-9024, 2337-S3-030-001, 002, 2337-S3-030-004 Beds thickness 150 - 450mm | 2 | m3
[7 empty] | 8 | 2 | 14 | A | 1 | Formwork to paving; including all necessary accessories to complete the works; refer drawing 2337-S3-010-001, 002, KYN-CSP-NB-XX-DR-C-9024, 2337-S3-030-001, 002, 2337-S3-030-004 Sides of ground beams and edges of beds plain vertical; height not exceeding 250mm | 4 | m
[7 empty] | 8 | 2 | 14 | B | 1 | Steps in top surfaces plain vertical; height not exceeding 250 mm | 13 | m
[7 empty] | 8 | 2 | 14 | C | 1 | Fabric reinforcement mesh; 1 no. layer A393 mesh reinforcement top; all in accordance; drawing 2337-S3-010-001, 002, KYN-CSP-NB-XX-DR-C-9024, 2337-S3-030-001, 002, 2337-S3-030-004 Fabric A393 mesh reinforcement | 5 | m2
[7 empty] | 8 | 2 | 14 | D | 1 | P Building fabric sundries P10 Sundry insulation/proofing work/fire stops Geotextile; including laying, lapping and all necessary accessories to complete the works; refer drawing 2337-S3-010-001, 002 & KYN-CSP-NB-XX-DR-C-9024, 2337-S3-030-004 Sheets horizontal; details tbc | 5 | m2
[7 empty] | 8 | 2 | 14 | E | 1 | Q Paving/Planting/Fencing/Site furniture Q20 Granular sub-bases to roads/ paving's Open grade subgrade (for CBR<2%); including compaction & all necessary accessories to complete the works; refer drawing 2337-S3-010-001, 002 & KYN-CSP-NB-XX-DR-C-9024 Filling to make up levels average thickness exceeding 250mm; obtained off site | 2 | m3
[7 empty] | 8 | 2 | 15 | A | 1 | Q24 Interlocking brick/block roads/Pavings Biege natural stone drivesetts; supplier: tbc; finish tbc; approx. size 150xrandomx50-100mm; including 30mm thick mortar bedding and all accessories; refer drawing 2337-S3-010-001, 002, KYN-CSP-NB-XX-DR-C-9024, 2337-S3-030-001, 002, 2337-S3-030-004 Treads 350mm wide, additional 55mm overhang with half bullnose edge and 5mm drip line; 40mm thick paver | 13 | m
[7 empty] | 8 | 2 | 15 | B | 1 | Risers 148mm high; 30mm thick paver | 13 | m
[7 empty] | 8 | 2 | 15 | C | 1 | Stair S2 E In situ concrete/Large precast concrete E10 Mixing/Casting/Curing in situ concrete 200mm thick ground bearing slab; to base of external stair; including all accessories & fittings required to complete the works; refer drawing 2337-S3-010-001, 002, KYN-CSP-NB-XX-DR-C-9024, 2337-S3-030-001, 002, 2337-S3-030-004 Beds thickness 150 - 450mm | 2 | m3
[7 empty] | 8 | 2 | 15 | D | 1 | Formwork to paving; including all necessary accessories to complete the works; refer drawing 2337-S3-010-001, 002, KYN-CSP-NB-XX-DR-C-9024, 2337-S3-030-001, 002, 2337-S3-030-004 Sides of ground beams and edges of beds plain vertical; height not exceeding 250mm | 8 | m
[7 empty] | 8 | 2 | 15 | E | 1 | Steps in top surfaces plain vertical; height 250 - 500 mm | 19 | m
[7 empty] | 8 | 2 | 16 | A | 1 | Fabric reinforcement mesh; 1 no. layer A393 mesh reinforcement top; all in accordance; drawing 2337-S3-010-001, 002, KYN-CSP-NB-XX-DR-C-9024, 2337-S3-030-001, 002, 2337-S3-030-004 Fabric A393 mesh reinforcement | 8 | m2
[7 empty] | 8 | 2 | 16 | B | 1 | P Building fabric sundries P10 Sundry insulation/proofing work/fire stops Geotextile; including laying, lapping and all necessary accessories to complete the works; refer drawing 2337-S3-010-001, 002 & KYN-CSP-NB-XX-DR-C-9024, 2337-S3-030-004 Sheets horizontal; details tbc | 8 | m2
[7 empty] | 8 | 2 | 16 | C | 1 | Q Paving/Planting/Fencing/Site furniture Q20 Granular sub-bases to roads/ paving's Open grade subgrade (for CBR<2%); including compaction & all necessary accessories to complete the works; refer drawing 2337-S3-010-001, 002 & KYN-CSP-NB-XX-DR-C-9024 Filling to make up levels average thickness exceeding 250mm; obtained off site | 3 | m3
[7 empty] | 8 | 2 | 16 | D | 1 | Q24 Interlocking brick/block roads/Pavings Biege natural stone drivesetts; supplier: tbc; finish tbc; approx. size 150xrandomx50-100mm; including 30mm thick mortar bedding and all accessories; refer drawing 2337-S3-010-001, 002, KYN-CSP-NB-XX-DR-C-9024, 2337-S3-030-001, 002, 2337-S3-030-004 Pavings 40mm thick; levels and to falls only; bedding thickness 30mm; to mid landing | 2 | m2
[7 empty] | 8 | 2 | 17 | A | 1 | Treads 250mm wide, additional 55mm overhang with half bullnose edge and 5mm drip line; 40mm thick paver | 20 | m
[7 empty] | 8 | 2 | 17 | B | 1 | Risers 172mm high; 30mm thick paver | 19 | m
[7 empty] | 8 | 2 | 17 | C | 1 | Any other item not specified in CSA E In situ concrete/Large precast concrete E10 Mixing/Casting/Curing in situ concrete 200mm thick ground bearing slab; to base of external stair; including all accessories & fittings required to complete the works; refer drawing 2337-S3-010-001, 002, KYN-CSP-NB-XX-DR-C-9024, 2337-S3-030-001, 002, 2337-S3-030-004 Beds thickness 150 - 450mm | 4 | m3
[7 empty] | 8 | 2 | 17 | D | 1 | Formwork to paving; including all necessary accessories to complete the works; refer drawing 2337-S3-010-001, 002, KYN-CSP-NB-XX-DR-C-9024, 2337-S3-030-001, 002, 2337-S3-030-004 Sides of ground beams and edges of beds plain vertical; height not exceeding 250mm | 17 | m
[7 empty] | 8 | 2 | 17 | E | 1 | Fabric reinforcement mesh; 1 no. layer A393 mesh reinforcement top; all in accordance ; drawing 2337-S3-010-001, 002, KYN-CSP-NB-XX-DR-C-9024, 2337-S3-030-001, 002, 2337-S3-030-004 Fabric A252 mesh reinforcement | 17 | m2
[7 empty] | 8 | 2 | 18 | A | 1 | P Building fabric sundries P10 Sundry insulation/proofing work/fire stops Geotextile; including laying, lapping and all necessary accessories to complete the works; refer drawing 2337-S3-010-001, 002 & KYN-CSP-NB-XX-DR-C-9024, 2337-S3-030-004 Sheets horizontal; details tbc | 17 | m2
[7 empty] | 8 | 2 | 18 | B | 1 | Q Paving/Planting/Fencing/Site furniture Q20 Granular sub-bases to roads/ paving's Open grade subgrade (for CBR<2%); including compaction & all necessary accessories to complete the works; refer drawing 2337-S3-010-001, 002 & KYN-CSP-NB-XX-DR-C-9024 Filling to make up levels average thickness exceeding 250mm; obtained off site | 6 | m3
[7 empty] | 8 | 2 | 18 | C | 1 | General pricing point allow for pavement type S7, proposed block paving - non vehicular; as per drawing no. KYN-CSP-NB-XX-DR-C-9024 | 1 | ITEM
[7 empty] | 8 | 2 | 18 | D | 1 | allow for porcelain paving to terrace; in lightwel l | 24 | m2
[7 empty] | 8 | 2 | 18 | E | 1 | allow for front signage | 1 | ITEM
[7 empty] | 8 | 2 | 19 | A | 1 | S278 Works The following works have been measured in accordance with SMM7. The only departures from SMM7 are in connection with various pricing points where sufficient details are not available . Footway crossover construction P Building fabric sundries P10 Sundry insulation/proofing work/fire stops Geotextile; Terram 1000; including laying, lapping and all necessary accessories to complete the works; refer drawing 3639.16A Sheets horizontal; details tbc | 10 | m2
[7 empty] | 8 | 2 | 19 | B | 1 | Q Paving/Planting/Fencing/Site furniture Q20 Granular sub-bases to roads/ Pavings Granular sub base type 1 to MCHW clause 803; including compaction & all necessary accessories to complete the works; refer drawing 3639.16A Filling to make up levels average thickness exceeding 250mm; obtained off site | 2 | m3
[7 empty] | 8 | 2 | 19 | C | 1 | Q21 In situ concrete roads/pavings Class C 16/20 (ST4 concrete; including compaction & all necessary accessories to complete the works; refer drawing 3639.16A Concrete thickness not exceeding 150mm | 2 | m3
[7 empty] | 8 | 2 | 19 | D | 1 | Fabric reinforcement mesh; 1 no. layer A393 mesh reinforcement top; including compaction & all necessary accessories to complete the works; refer drawing 3639.16A Fabric A393 mesh reinforcement | 10 | m2
[7 empty] | 8 | 2 | 20 | A | 2 | Q22 Coated macadam/Asphalt roads/pavings AC20 dense bin 40/60 WTR 2 to BS EN 13108-1; including all necessary accessories to complete the works; refer drawing 3639.16A Roads 60mm thick | 10 | m2
[7 empty] | 8 | 2 | 20 | B | 2 | AC10 close surf 100/150 to BS EN 13108-1; including all necessary accessories to complete the works; refer drawing 3639.16A Roads 40mm thick | 10 | m2
[7 empty] | 8 | 2 | 20 | C | 2 | Footway resurfacing Q Paving/Planting/Fencing/Site furniture Q22 Coated macadam/Asphalt roads/pavings AC6 dense surf 100/150 to EN 13108-1; top 25mm to be planed off; including all necessary accessories to complete the works; refer drawing 3639.16A Roads 25mm thick | 174 | m2
[7 empty] | 8 | 2 | 20 | D | 2 | Carriageway resurfacing P Building fabric sundries P10 Sundry insulation/proofing work/fire stops Geotextile; Terram 1000; including laying, lapping and all necessary accessories to complete the works; refer drawing 3639.16A Sheets horizontal; details tbc | 16 | m2
[7 empty] | 8 | 2 | 21 | A | 2 | Q Paving/Planting/Fencing/Site furniture Q20 Granular sub-bases to roads/ Pavings Granular sub base type 1 to MCHW clause 803; including compaction & all necessary accessories to complete the works; refer drawing 3639.16A Filling to make up levels average thickness exceeding 250mm; obtained off site | 3 | m3
[7 empty] | 8 | 2 | 21 | B | 2 | Q22 Coated macadam/Asphalt roads/pavings AC20 dense bin 40/60 WTR 2 to BS EN 13108-1; including all necessary accessories to complete the works; refer drawing 3639.16A Roads 60mm thick | 16 | m2
[7 empty] | 8 | 2 | 21 | C | 2 | AC10 close surf 100/150 to BS EN 13108-1; including all necessary accessories to complete the works; refer drawing 3639.16A Roads 40mm thick | 16 | m2
[7 empty] | 8 | 2 | 21 | D | 2 | Kerbs Q Paving/Planting/Fencing/Site furniture Q10 Kerbs/Edgings/Channels/Paving accessories Quandrant kerb type Q1; size 305x255mm; including bedding and haunch size 455x300mm; including all associated works & accessories; refer drawing 3639.16A Kerbs size 305x255mm | 1 | m
[7 empty] | 8 | 2 | 22 | A | 2 | Kerb BN25; size 125x255x914mm; laid with 25mm upstand including bedding and haunch ; including all associated works & accessories; refer drawing 3639.22 Kerbs 125x255x914mm | 6 | m
[7 empty] | 8 | 2 | 22 | B | 2 | Kerb type DL; details tbc; laid with 25mm upstand including bedding and haunch ; including all associated works & accessories; refer drawing 3639.22 Kerbs size tbc; type DL | 1 | m
[7 empty] | 8 | 2 | 22 | C | 2 | size tbc; type DR | 1 | m
[7 empty] | 8 | 2 | 22 | D | 2 | Kerb type DR; details tbc; laid with 25mm upstand including bedding and haunch ; including all associated works & accessories; refer drawing 3639.22 Kerbs size tbc; type EF | 6 | m
[7 empty] | 8 | 2 | 22 | E | 2 | General pricing point allow for existing verge made good | 6 | m2
[7 empty] | 8 | 2 | 22 | F | 2 | allow for residential specificattion carriageway construction | 8 | m2
[7 empty] | 8 | 2 | 22 | G | 2 | Relocation for "Courtenay Avenue" road name signboard | 1 | nr
[7 empty] | 8 | 2 | 22 | H | 2 | Relocation for "Private Road" road name signboard | 1 | nr
[7 empty] | 8 | 2 | 22 | J | 2 | allow for vertical saw cut to existing carriage wa y | 28 | m
[7 empty] | 8 | 2 | 23 | A | 2 | General pricing point allow for vertical saw cut to existing foot way | 14 | m
[7 empty] | 8 | 2 | 23 | B | 2 | allow for stripping off existing carriage way | 16 | m2
[7 empty] | 8 | 2 | 23 | C | 2 | allow for stripping off existing footway | 179 | m2
[7 empty] | 8 | 3 | 1 | A | 0 | 8.3 SOFT LANDSCAPING 8.3 SOFT LANDSCAPING The following works have been measured in accordance with SMM7. The only departures from SMM7 are in connection with various pricing points where sufficient details are not available . Imported topsoil; laying and spreading D Groundwork D20 Excavating and filling Topsoil; filling topsoil system; all in accordance with drawing no. 2337-S3-020-001, 002, 2337-S3-030-005, 006 Filling to make up levels average thickness exceeding 0.25m; obtained offsit e | 440 | m3
[7 empty] | 8 | 3 | 1 | B | 0 | Surface treatments compacting; filling | 748 | m2
[7 empty] | 8 | 3 | 1 | C | 0 | Herbicides to planting areas; prevent weeds from seeding and perennial weeds from becoming established; all in accordance with drawing no. 2337-S3-020-001, 002, 2337-S3-030-005, 006 Surface treatments to trees, herbs & shrubs planting mix area | 748 | m2
[7 empty] | 8 | 3 | 2 | A | 0 | Turfing Q Paving/Planting/Fencing/Site furniture Q30 Seeding/Turfing Supply and installation of lawn including all necessary related works in accordance with drawing no. 2337-S3-020-001, 002, 2337-S3-030-005, 006 Turfing lawn; details tbc | 31 | m2
[7 empty] | 8 | 3 | 2 | B | 0 | Protection temporary fencing; details to be confirmed | 1 | ITEM
[7 empty] | 8 | 3 | 2 | C | 0 | Maintenance planting areas; specification to be confirmed | 1 | ITEM
[7 empty] | 8 | 3 | 2 | D | 0 | Root zone carpet of min. 100mm thickness; including all necessary related works in accordance with drawing no. 2337-S3-020-001, 002, 2337-S3-030-005, 006 Root zone carpet 100mm thick | 31 | m2
[7 empty] | 8 | 3 | 2 | E | 0 | Bark Mulch Q Paving/Planting/Fencing/Site furniture Q31 External Planting Bark mulch; organic material layer of thickness 75mm; including all necessary related works in accordance with drawing no. 2337-S3-020-001, 002, 2337-S3-030-005, 006 Mulching after planting bark mulch; 75mm thick | 718 | m2
[7 empty] | 8 | 3 | 3 | A | 0 | Planting: Groundcover shrub planting Q Paving/Planting/Fencing/Site furniture Q31 External Planting Cultivation of all planting areas; break up any compacted topsoil to full depth, remove visible roots and large stones ; carried out a few days before planting; refer drawings and specification to be confirmed; refer drawing no. 2337-S3-020-001, 002, 2337-S3-030-005, 006 Cultivating shrubs & herbaceous planting | 662 | m2
[7 empty] | 8 | 3 | 3 | B | 0 | Surface applications compost | 662 | m2
[7 empty] | 8 | 3 | 3 | C | 0 | Shrub & herbaceous plants; details tbc; all in accordance with drawing 2337-S3-020-001, 002, 2337-S3-030-005, 006 Shrubs shrubs and herbaceous planting; details tbc | 445 | m2
[7 empty] | 8 | 3 | 3 | D | 0 | shrubs and herbaceous planting; details tbc | 218 | m2
[7 empty] | 8 | 3 | 3 | E | 0 | Protection temporary fencing; details to be confirmed | 1 | ITEM
[7 empty] | 8 | 3 | 3 | F | 0 | Maintenance planting areas; specification to be confirmed | 1 | ITEM
[7 empty] | 8 | 3 | 4 | A | 0 | Planting: hedging Q Paving/Planting/Fencing/Site furniture Q31 External Planting Cultivation of all planting areas; break up any compacted topsoil to full depth, remove visible roots and large stones ; carried out a few days before planting; refer drawings and specification to be confirmed; refer drawing no. 2337-S3-020-001, 002, 2337-S3-030-005, 006 Cultivating shrubs & herbaceous planting | 56 | m2
[7 empty] | 8 | 3 | 4 | B | 0 | Surface applications compost | 56 | m2
[7 empty] | 8 | 3 | 4 | C | 0 | Hedge plants; details tbc; all in accordance with drawing 2337-S3-020-001, 002, 2337-S3-030-005, 00 6 Hedge plants hedge planting; details tbc | 56 | m2
[7 empty] | 8 | 3 | 4 | D | 0 | Protection temporary fencing; details to be confirmed | 1 | ITEM
[7 empty] | 8 | 3 | 4 | E | 0 | Maintenance planting areas; specification to be confirmed | 1 | ITEM
[7 empty] | 8 | 3 | 4 | F | 0 | Planting; specimen shrubs Q Paving/Planting/Fencing/Site furniture Q31 External Planting Specimen shrub plants ; details tbc; all in accordance with drawing 2337-S3-020-001, 002, 2337-S3-030-005, 006 Shrubs specimen shrubs; details tbc | 9 | nr
[7 empty] | 8 | 3 | 4 | G | 0 | Protection temporary fencing; details to be confirmed | 1 | ITEM
[7 empty] | 8 | 3 | 5 | A | 0 | Maintenance planting areas; specification to be confirmed | 1 | ITEM
[7 empty] | 8 | 3 | 5 | B | 0 | Planting; feature trees Q Paving/Planting/Fencing/Site furniture Q31 External Planting Supply and installation of trees including, root ball, irrigation system, drainage system and all necessary related works in accordance with drawing no. 2337-S3-020-001, 002, 2337-S3-030-005, 006 Trees proposed trees; details tbc | 62 | nr
[7 empty] | 8 | 3 | 5 | C | 0 | proposed trees in pots; details tbc | 23 | nr
[7 empty] | 8 | 3 | 5 | D | 0 | Tree stand; including all associated works; refer drawing no. 2337-S3-030-006 Protection tree stand | 85 | nr
[7 empty] | 8 | 3 | 5 | E | 0 | Deadman anchor system; including all associated works; refer drawing no. 2337-S3-030-006 Protection tree stand | 85 | nr
[7 empty] | 8 | 3 | 5 | F | 0 | Temporary Fencing Protection temporary fencing; details to be confirmed | 1 | ITEM
[7 empty] | 8 | 3 | 5 | G | 0 | Maintenance planting areas; specification to be confirmed | 1 | ITEM
[7 empty] | 8 | 3 | 6 | A | 0 | Feature raised planters Q Paving/Planting/Fencing/Site furniture Q31 External Planting Raised planter type 3A; bespoke corten metal retaining edge to manufacturer's detail; including concrete foundation, earthwork, geotextile around foundation and all accessories required to complete the works; refer drawing no. 2337-S3-020-001, 002, 2337-S3-030-005, 006 Plant containers planter height 400mm high above soil level | 14 | m
[7 empty] | 8 | 3 | 6 | B | 0 | Raised planter type 3B; bespoke corten metal retaining edge to manufacturer's detail; including concrete foundation, earthwork, geotextile around foundation and all accessories required to complete the works; refer drawing no. 2337-S3-020-001, 002, 2337-S3-030-005, 006 Plant containers planter height 600mm high above soil level | 11 | m
[7 empty] | 8 | 3 | 6 | C | 0 | Planters D Groundwork D20 Excavating and filling Topsoil; filling topsoil system; all in accordance with drawing no. 2337-S3-030-007 Filling to make up levels average thickness exceeding 0.25m; obtained offsit e | 5 | m3
[7 empty] | 8 | 3 | 6 | D | 0 | Leca drainage layer; all in accordance with drawing no. 2337-S3-030-007 Filling to make up levels average thickness not exceeding 0.25m; obtained offsite | 2 | m3
[7 empty] | 8 | 3 | 7 | A | 0 | P Building fabric sundries P10 Sundry insulation/proofing work/fire stops Geotextile filter membrane; including all associated works as per drawing no. 2337-S3-030-007 Sheets plain areas; horizontal | 27 | m2
[7 empty] | 8 | 3 | 7 | B | 0 | plain areas; vertical | 33 | m2
[7 empty] | 8 | 4 | 2 | E | 0 | Boundary piered wall; 500 high facing brick wall, with 1800 high railings, facing brick piers at 7m centres Boundary Wall Type W1 D Groundwork D20 Excavating and filling Excavating Trenches; width exceeding 300mm; commencing level varying maximum depth not exceeding 1m | 44 | m3
[7 empty] | 8 | 4 | 3 | A | 0 | Items extra over excavating in inert material irrespective of depth excavating below ground water level | 1 | ITEM
[7 empty] | 8 | 4 | 3 | B | 0 | non-hazardous material; excavating below ground water level | 1 | ITEM
[7 empty] | 8 | 4 | 3 | C | 0 | hazardous material; excavating below ground water level | 1 | ITEM
[7 empty] | 8 | 4 | 3 | D | 0 | next existing services | 1 | ITEM
[7 empty] | 8 | 4 | 3 | E | 0 | around existing services crossing excavation | 1 | ITEM
[7 empty] | 8 | 4 | 3 | F | 0 | Breaking out existing materials rock | 1 | ITEM
[7 empty] | 8 | 4 | 3 | G | 0 | concrete | 1 | ITEM
[7 empty] | 8 | 4 | 3 | H | 0 | reinforced concrete | 1 | ITEM
[7 empty] | 8 | 4 | 3 | J | 0 | brickwork, blockwork or stonework | 1 | ITEM
[7 empty] | 8 | 4 | 3 | K | 0 | coated macadam or asphalt | 1 | ITEM
[7 empty] | 8 | 4 | 3 | L | 0 | Working space allowance to excavations trenches | 146 | m2
[7 empty] | 8 | 4 | 3 | M | 0 | Earthwork support maximum depth not exceeding 1.00m distance between opposing faces not exceeding 2.00 m | 146 | m2
[7 empty] | 8 | 4 | 3 | N | 0 | Disposal surface water | 1 | ITEM
[7 empty] | 8 | 4 | 3 | P | 0 | ground water | 1 | ITEM
[7 empty] | 8 | 4 | 3 | Q | 0 | excavated material, non-hazardous/ hazardous; off site | 17 | m3
[7 empty] | 8 | 4 | 4 | A | 0 | Filing to excavated material Filling to make up levels average thickness exceeding 0.25m; arising from the excavation | 28 | m3
[7 empty] | 8 | 4 | 4 | B | 0 | Surface treatments compacting; bottom of excavations | 46 | m2
[7 empty] | 8 | 4 | 4 | C | 0 | compacting; filling | 46 | m2
[7 empty] | 8 | 4 | 4 | D | 0 | E In Situ Concrete / Large Precast Concrete E10 Mixing/Casting/Curing in situ concrete Blinding below footings; grade C16/20; including all necessary accessories required to complete the work; refer drawing no. 2337-S3-010-001, 002, KYN-CSP-NB-XX-DR-C-9021, KYN-CSP-NB-XX-DR-S-1001 Beds thickness not exceeding 150 mm; 50 mm thick | 3 | m3
[7 empty] | 8 | 4 | 4 | E | 0 | Reinforced concrete construction; concrete designation C32/40; design chemical class - DC-3z; consistence class - S3; chloride class - CL 0.40; in accordance with BS 8500-1; including all accessories to complete the work; all in accordance with concrete specification; refer drawing no. 2337-S3-010-001, 002, KYN-CSP-NB-XX-DR-C-9021, KYN-CSP-NB-XX-DR-S-1001 Foundations generally; reinforced | 14 | m3
[7 empty] | 8 | 4 | 5 | A | 0 | E20 Formwork for in situ concrete Formwork for in situ concrete; to maintain specified dimensioning tolerances of finished concrete structure; including all necessary accessories to complete the work; refer drawing no. 2337-S3-010-001, 002, KYN-CSP-NB-XX-DR-C-9021, KYN-CSP-NB-XX-DR-S-1001 Sides of foundations plain vertical; height 250 mm - 500 mm | 46 | m
[7 empty] | 8 | 4 | 5 | B | 0 | E30 Reinforcement for situ concrete B1131 mesh reinforcement; including all lap lengths; and adhering to sustainability requirement of sourcing recycled content (if required); including necessary works; refer drawing no. 2337-S3-010-001, 002, KYN-CSP-NB-XX-DR-C-9021, KYN-CSP-NB-XX-DR-S-1001 Fabric B1131 mesh; to strip footing | 46 | m2
[7 empty] | 8 | 4 | 5 | C | 0 | allow for provision of all chairs/spacers required to support reinforcement. | 1 | ITEM
[7 empty] | 8 | 4 | 7 | A | 0 | Retaining wall; to northern boundary, RC wall, to sit inside of boundary Boundary Retaining Wall Type W4 D Groundwork D20 Excavating and filling Excavating Pits (8nr) maximum depth 2.00 - 4.00 m | 20 | m3
[7 empty] | 8 | 4 | 7 | B | 0 | Trenches; width exceeding 300mm; commencing level varying maximum depth not exceeding 1.00 m | 47 | m3
[7 empty] | 8 | 4 | 7 | C | 0 | Items extra over excavating in inert material irrespective of depth excavating below ground water level | 1 | ITEM
[7 empty] | 8 | 4 | 7 | D | 0 | non-hazardous material; excavating below ground water level | 1 | ITEM
[7 empty] | 8 | 4 | 7 | E | 0 | hazardous material; excavating below ground water level | 1 | ITEM
[7 empty] | 8 | 4 | 7 | F | 0 | next existing services | 1 | ITEM
[7 empty] | 8 | 4 | 7 | G | 0 | around existing services crossing excavation | 1 | ITEM
[7 empty] | 8 | 4 | 7 | H | 0 | Breaking out existing materials rock | 1 | ITEM
[7 empty] | 8 | 4 | 7 | J | 0 | concrete | 1 | ITEM
[7 empty] | 8 | 4 | 7 | K | 0 | reinforced concrete | 1 | ITEM
[7 empty] | 8 | 4 | 7 | L | 0 | brickwork, blockwork or stonework | 1 | ITEM
[7 empty] | 8 | 4 | 7 | M | 0 | coated macadam or asphalt | 1 | ITEM
[7 empty] | 8 | 4 | 8 | A | 0 | Working space allowance to excavations maximum depth 2.00 - 4.00 m pits | 98 | m2
[7 empty] | 8 | 4 | 8 | B | 0 | trenches | 229 | m2
[7 empty] | 8 | 4 | 8 | C | 0 | Earthwork support maximum depth 2.00 - 4.00 m distance between opposing faces not exceeding 2.00 m | 327 | m2
[7 empty] | 8 | 4 | 8 | D | 0 | Disposal surface water | 1 | ITEM
[7 empty] | 8 | 4 | 8 | E | 0 | ground water | 1 | ITEM
[7 empty] | 8 | 4 | 8 | F | 0 | excavated material, non-hazardous/ hazardous; off site | 41 | m3
[7 empty] | 8 | 4 | 8 | G | 0 | Filing to excavated material Filling to make up levels average thickness exceeding 0.25m; arising from the excavation | 26 | m3
[7 empty] | 8 | 4 | 8 | H | 0 | Surface treatments compacting; bottom of excavations | 64 | m2
[7 empty] | 8 | 4 | 8 | J | 0 | compacting; filling | 64 | m2
[7 empty] | 8 | 4 | 8 | K | 0 | E In Situ Concrete / Large Precast Concrete E10 Mixing/Casting/Curing in situ concrete Blinding below footings; grade C16/20; including all necessary accessories required to complete the work; refer drawing no. 2337-S3-010-001, 002, KYN-CSP-NB-XX-DR-C-9022, 9023, KYN-CSP-NB-XX-DR-S-1001 Beds thickness not exceeding 150 mm; 50 mm thick | 4 | m3
[7 empty] | 8 | 4 | 9 | A | 0 | Mas concrete; grade C16/20; including all necessary accessories required to complete the work; refer drawing no. 2337-S3-010-001, 002, KYN-CSP-NB-XX-DR-C-9022, 9023, KYN-CSP-NB-XX-DR-S-1001 Beds thickness exceeding 450 mm | 19 | m3
[7 empty] | 8 | 4 | 9 | B | 0 | Reinforced concrete construction; concrete designation C32/40; design chemical class - DC-3z; consistence class - S3; chloride class - CL 0.40; in accordance with BS 8500-1; including all accessories to complete the work; refer drawing no. 2337-S3-010-001, 002, KYN-CSP-NB-XX-DR-C-9022, 9023, KYN-CSP-NB-XX-DR-S-1001 Foundations generally; reinforced | 21 | m3
[7 empty] | 8 | 4 | 9 | C | 0 | Walls thickness 150-450 mm | 9 | m3
[7 empty] | 8 | 4 | 9 | D | 0 | E20 Formwork for in situ concrete Formwork for in situ concrete; to maintain specified dimensioning tolerances of finished concrete structure; including all necessary accessories to complete the work; refer drawing no. 2337-S3-010-001, 002, KYN-CSP-NB-XX-DR-C-9021, KYN-CSP-NB-XX-DR-S-1001 Sides of foundations plain vertical; height 250 mm - 500 mm | 8 | m
[7 empty] | 8 | 4 | 9 | E | 0 | plain vertical; height 500 mm - 1.00 m | 24 | m
[7 empty] | 8 | 4 | 9 | F | 0 | Walls vertical | 83 | m2
[7 empty] | 8 | 4 | 10 | A | 1 | E30 Reinforcement for situ concrete Reinforcement bars; grade 500N/mm2 to BS 4449, BS 4482, BS 4483 or BS 6744; including all lap lengths; and adhering to sustainability requirement of sourcing recycled content (if required); including necessary works; refer drawing no. 2337-S3-010-001, 002, KYN-CSP-NB-XX-DR-C-9021, KYN-CSP-NB-XX-DR-S-1001 Bar to footing; assumed density @ 100 kg/m3 | 2.07 | t
[7 empty] | 8 | 4 | 10 | B | 1 | to walls; assumed density @ 150 kg/m3 | 1.24 | t
[7 empty] | 8 | 4 | 10 | C | 1 | allow for provision of all chairs/spacers required to support reinforcement. | 1 | ITEM
[7 empty] | 8 | 4 | 10 | D | 1 | Any other works not included in CSA: Planter wall type W2 E In Situ Concrete / Large Precast Concrete E10 Mixing/Casting/Curing in situ concrete Blinding below footings; grade C16/20; including all necessary accessories required to complete the work; refer drawing no. 2337-S3-010-001, 002, KYN-CSP-NB-XX-DR-C-9022, 9023, KYN-CSP-NB-XX-DR-S-1001 Beds thickness not exceeding 150 mm; 50 mm thick | 2 | m3
[7 empty] | 8 | 4 | 10 | E | 1 | Reinforced concrete construction; concrete designation C32/40; design chemical class - DC-3z; consistence class - S3; chloride class - CL 0.40; in accordance with BS 8500-1; including all accessories to complete the work; refer drawing no. 2337-S3-010-001, 002, KYN-CSP-NB-XX-DR-C-9022, 9023, KYN-CSP-NB-XX-DR-S-1001 Foundations generally; reinforced | 9 | m3
[7 empty] | 8 | 4 | 11 | A | 1 | Walls thickness 150-450 mm | 2 | m3
[7 empty] | 8 | 4 | 11 | B | 1 | E20 Formwork for in situ concrete Formwork for in situ concrete; to maintain specified dimensioning tolerances of finished concrete structure; including all necessary accessories to complete the work; refer drawing no. 2337-S3-010-001, 002, KYN-CSP-NB-XX-DR-C-9021, KYN-CSP-NB-XX-DR-S-1001 Sides of foundations plain vertical; height 250 mm - 500 mm | 79 | m
[7 empty] | 8 | 4 | 11 | C | 1 | Walls vertical | 26 | m2
[7 empty] | 8 | 4 | 11 | D | 1 | E30 Reinforcement for situ concrete Reinforcement bars; grade 500N/mm2 to BS 4449, BS 4482, BS 4483 or BS 6744; including all lap lengths; and adhering to sustainability requirement of sourcing recycled content (if required); including necessary works; refer drawing no. 2337-S3-010-001, 002, KYN-CSP-NB-XX-DR-C-9021, KYN-CSP-NB-XX-DR-S-1001 Bar to footing; assumed density @ 100 kg/m3 | 1.77 | t
[7 empty] | 8 | 4 | 11 | E | 1 | to walls; assumed density @ 150 kg/m3 | 0.58 | t
[7 empty] | 8 | 4 | 11 | F | 1 | allow for provision of all chairs/spacers required to support reinforcement. | 1 | ITEM
[7 empty] | 8 | 4 | 13 | A | 1 | Planter wall type W5 E In Situ Concrete / Large Precast Concrete E10 Mixing/Casting/Curing in situ concrete Blinding below footings; grade C16/20; including all necessary accessories required to complete the work; refer drawing no. 2337-S3-010-001, 002, KYN-CSP-NB-XX-DR-C-9022, 9023, KYN-CSP-NB-XX-DR-S-1001 Beds thickness not exceeding 150 mm; 50 mm thick | 2 | m3
[7 empty] | 8 | 4 | 13 | B | 1 | Reinforced concrete construction; concrete designation C32/40; design chemical class - DC-3z; consistence class - S3; chloride class - CL 0.40; in accordance with BS 8500-1; including all accessories to complete the work; refer drawing no. 2337-S3-010-001, 002, KYN-CSP-NB-XX-DR-C-9022, 9023, KYN-CSP-NB-XX-DR-S-1001 Foundations generally; reinforced | 7 | m3
[7 empty] | 8 | 4 | 13 | C | 1 | Walls thickness 150-450 mm | 2 | m3
[7 empty] | 8 | 4 | 13 | D | 1 | E20 Formwork for in situ concrete Formwork for in situ concrete; to maintain specified dimensioning tolerances of finished concrete structure; including all necessary accessories to complete the work; refer drawing no. 2337-S3-010-001, 002, KYN-CSP-NB-XX-DR-C-9021, KYN-CSP-NB-XX-DR-S-1001 Sides of foundations plain vertical; height 250 mm - 500 mm | 61 | m
[7 empty] | 8 | 4 | 13 | E | 1 | Walls vertical | 23 | m2
[7 empty] | 8 | 4 | 14 | A | 1 | E30 Reinforcement for situ concrete Reinforcement bars; grade 500N/mm2 to BS 4449, BS 4482, BS 4483 or BS 6744; including all lap lengths; and adhering to sustainability requirement of sourcing recycled content (if required); including necessary works; refer drawing no. 2337-S3-010-001, 002, KYN-CSP-NB-XX-DR-C-9021, KYN-CSP-NB-XX-DR-S-1001 Bar to footing; assumed density @ 100 kg/m3 | 0.69 | t
[7 empty] | 8 | 4 | 14 | B | 1 | to walls; assumed density @ 150 kg/m3 | 0.26 | t
[7 empty] | 8 | 4 | 14 | C | 1 | allow for provision of all chairs/spacers required to support reinforcement. | 1 | ITEM
[7 empty] | 8 | 4 | 15 | D | 1 | Brick retaining wall D Groundwork D20 Excavating and filling Excavating Trenches; width exceeding 300mm; commencing level varying maximum depth not exceeding 1.00 m | 9 | m3
[7 empty] | 8 | 4 | 15 | E | 1 | Items extra over excavating in inert material irrespective of depth excavating below ground water level | 1 | ITEM
[7 empty] | 8 | 4 | 15 | F | 1 | non-hazardous material; excavating below ground water level | 1 | ITEM
[7 empty] | 8 | 4 | 15 | G | 1 | hazardous material; excavating below ground water level | 1 | ITEM
[7 empty] | 8 | 4 | 15 | H | 1 | next existing services | 1 | ITEM
[7 empty] | 8 | 4 | 16 | A | 1 | Items extra over excavating in inert material irrespective of depth around existing services crossing excavation | 1 | ITEM
[7 empty] | 8 | 4 | 16 | B | 1 | Breaking out existing materials rock | 1 | ITEM
[7 empty] | 8 | 4 | 16 | C | 1 | concrete | 1 | ITEM
[7 empty] | 8 | 4 | 16 | D | 1 | reinforced concrete | 1 | ITEM
[7 empty] | 8 | 4 | 16 | E | 1 | brickwork, blockwork or stonework | 1 | ITEM
[7 empty] | 8 | 4 | 16 | F | 1 | coated macadam or asphalt | 1 | ITEM
[7 empty] | 8 | 4 | 16 | G | 1 | Working space allowance to excavations maximum depth not exceeding 1.00 m trenches | 18 | m2
[7 empty] | 8 | 4 | 16 | H | 1 | Earthwork support maximum depth not exceeding 1.00 m distance between opposing faces not exceeding 2.00 m | 18 | m2
[7 empty] | 8 | 4 | 16 | J | 1 | Disposal surface water | 1 | ITEM
[7 empty] | 8 | 4 | 16 | K | 1 | ground water | 1 | ITEM
[7 empty] | 8 | 4 | 16 | L | 1 | excavated material, non-hazardous/ hazardous; off site | 6 | m3
[7 empty] | 8 | 4 | 16 | M | 1 | Filing to excavated material Filling to make up levels average thickness exceeding 0.25m; arising from the excavation | 3 | m3
[7 empty] | 8 | 4 | 16 | N | 1 | Surface treatments compacting; bottom of excavations | 9 | m2
[7 empty] | 8 | 4 | 16 | P | 1 | compacting; filling | 6 | m2
[7 empty] | 8 | 4 | 17 | A | 1 | E In Situ Concrete / Large Precast Concrete E10 Mixing/Casting/Curing in situ concrete Blinding below footings; grade C16/20; including all necessary accessories required to complete the work; refer drawing no. 2337-S3-010-001, 002, KYN-CSP-NB-XX-DR-C-9022, 9023, 9026, KYN-CSP-NB-XX-DR-S-1001 Beds thickness not exceeding 150 mm; 50 mm thick | 1 | m3
[7 empty] | 8 | 4 | 17 | B | 1 | Reinforced concrete construction; concrete designation C32/40; design chemical class - DC-3z; consistence class - S3; chloride class - CL 0.40; in accordance with BS 8500-1; including all accessories to complete the work; refer drawing no. 2337-S3-010-001, 002, KYN-CSP-NB-XX-DR-C-9022, 9023, KYN-CSP-NB-XX-DR-S-1001 Foundations generally; reinforced | 2 | m3
[7 empty] | 8 | 4 | 17 | C | 1 | E20 Formwork for in situ concrete Formwork for in situ concrete; to maintain specified dimensioning tolerances of finished concrete structure; including all necessary accessories to complete the work; refer drawing no. 2337-S3-010-001, 002, KYN-CSP-NB-XX-DR-C-9021, KYN-CSP-NB-XX-DR-S-1001 Sides of foundations plain vertical; height not exceeding 250 mm | 8 | m
[7 empty] | 8 | 4 | 17 | D | 1 | E30 Reinforcement for situ concrete B503 mesh; including all lap lengths; and adhering to sustainability requirement of sourcing recycled content (if required); including necessary works; refer drawing no. 2337-S3-010-001, 002, KYN-CSP-NB-XX-DR-C-9021, KYN-CSP-NB-XX-DR-S-1001 Fabric B503 mesh | 9 | m2
[7 empty] | 8 | 4 | 18 | A | 1 | E30 Reinforcement for situ concrete B503 mesh; including all lap lengths; and adhering to sustainability requirement of sourcing recycled content (if required); including necessary works; refer drawing no. 2337-S3-010-001, 002, KYN-CSP-NB-XX-DR-C-9021, KYN-CSP-NB-XX-DR-S-1001 Fabric allow for provision of all chairs/spacers required to support reinforcement. | 1 | ITEM
[7 empty] | 8 | 4 | 19 | B | 1 | General pricing point allow for retaining wall type W6 including foundations, finishes etc.; refer drawing no. 2337-S3-010-002 | 7 | m
[7 empty] | 8 | 4 | 19 | C | 1 | allow for high picket fencing as per CSA | 1 | ITEM
[7 empty] | 8 | 4 | 19 | D | 1 | allow for high close boarded fencing to neighbouring boundaries as per CSA | 1 | ITEM
[7 empty] | 8 | 4 | 19 | E | 1 | allow for curved lightwell; in situ concrete retaining wall; as per CSA | 1 | ITEM
[7 empty] | 8 | 4 | 19 | F | 1 | allow for curved lightwell; associated excavation and muckaway; as per CSA | 1 | ITEM
[7 empty] | 8 | 4 | 19 | G | 1 | allow for automised vehicle gates, to egress point where required as per CSA | 1 | ITEM
[7 empty] | 8 | 5 | 1 | A | 0 | 8.5 External Fixtures 8.5 External Fixtures The following works have been measured in accordance with SMM7. The only departures from SMM7 are in connection with various pricing points where sufficient details are not available . Land maintenance shed Q Paving/Planting/Fencing/Site furniture Q50 Site/Street furniture/equipment Maintenance shed; type E8; details tbc; including footings, earthwork, finishing, fittings and all accessories required to complete the works; refer drawing no. 2337-S3-010-001,002 Fixtures, furnishings and equipment not associated with services overall size 3000x2000mm, height tbc | 1 | nr
[7 empty] | 8 | 5 | 1 | B | 0 | Timber covered seating Q Paving/Planting/Fencing/Site furniture Q50 Site/Street furniture/equipment Outdoor pergola structure; type E2; details tbc; including footings, earthwork, finishing, fittings and all accessories required to complete the works; refer drawing no. 2337-S3-010-001,002 Fixtures, furnishings and equipment not associated with services overall size 4500x3750mm, height tbc | 1 | nr
[7 empty] | 8 | 5 | 2 | A | 0 | Focal Water feature; to Main Garden Q Paving/Planting/Fencing/Site furniture Q50 Site/Street furniture/equipment Water feature; type E5; details tbc; including base, earthwork, finishing, fittings and all accessories required to complete the works; refer drawing no. 2337-S3-010-001,002 Fixtures, furnishings and equipment not associated with services overall size 1200x1200mm | 1 | nr
[7 empty] | 8 | 5 | 2 | B | 0 | Trellis & Colonnade; to Main Garden Q Paving/Planting/Fencing/Site furniture Q50 Site/Street furniture/equipment Timber trellis; type T3; material - Iroko; supplier: Alan Hayward Joinery; size bespoke; including foundation, earthwork, finishing, fittings and all accessories required to complete the works; refer drawing no. 2337-S3-010-001,002 Fixtures, furnishings and equipment not associated with services height tbc | 9 | m
[7 empty] | 8 | 5 | 2 | C | 0 | Timber trellis; type T4; material - Iroko; supplier: Alan Hayward Joinery; size bespoke; including foundation, earthwork, finishing, fittings and all accessories required to complete the works; refer drawing no. 2337-S3-010-001,002 Fixtures, furnishings and equipment not associated with services height tbc | 9 | m
[7 empty] | 8 | 5 | 3 | A | 0 | Timber trellis to boundary; type T5; material - Iroko; supplier: Alan Hayward Joinery; size bespoke; including foundation, earthwork, finishing, fittings and all accessories required to complete the works; refer drawing no. 2337-S3-010-001,002 Fixtures, furnishings and equipment not associated with services height tbc | 68 | m
[7 empty] | 8 | 5 | 3 | B | 0 | Timber trellis to boundary; type T6; material - Iroko; supplier: Alan Hayward Joinery; size bespoke; including foundation, earthwork, finishing, fittings and all accessories required to complete the works; refer drawing no. 2337-S3-010-001,002 Fixtures, furnishings and equipment not associated with services height tbc | 23 | m
[7 empty] | 8 | 5 | 3 | C | 0 | Colonnade set; type E7; details tbc; including base, earthwork, finishing, fittings and all accessories required to complete the works; refer drawing no. 2337-S3-010-001,002 Fixtures, furnishings and equipment not associated with services complete set of 2 nr curves of length 3.7m each; height & details tbc | 1 | nr
[7 empty] | 8 | 5 | 3 | D | 0 | Pergola; to Rear Garden Q Paving/Planting/Fencing/Site furniture Q50 Site/Street furniture/equipment Pergola; type E6; details tbc; including footings, earthwork, finishing, fittings and all accessories required to complete the works; refer drawing no. 2337-S3-010-001,002 Fixtures, furnishings and equipment not associated with services overall area approx. 25m2 | 1 | nr
[7 empty] | 8 | 5 | 4 | A | 0 | Outdoor kitchen, for dining and cooking activities Q Paving/Planting/Fencing/Site furniture Q50 Site/Street furniture/equipment Outdoor kitchen and BBQ; type E1; details tbc; including base, fittings and all accessories required to complete the works; refer drawing no. 2337-S3-010-001,002 Fixtures, furnishings and equipment not associated with services overall size 3200x800mm | 1 | nr
[7 empty] | 8 | 5 | 4 | B | 0 | Decorative trellis; to split gardens, with hidden gates Q Paving/Planting/Fencing/Site furniture Q50 Site/Street furniture/equipment Timber trellis & gateway; type T1; material - Iroko; supplier: Alan Hayward Joinery; size bespoke; including foundation, earthwork, finishing, fittings and all accessories required to complete the works; refer drawing no. 2337-S3-010-001,002 Fixtures, furnishings and equipment not associated with services height tbc | 18 | m
[7 empty] | 8 | 5 | 4 | C | 0 | Timber trellis & gateway; type T2; material - Iroko; supplier: Alan Hayward Joinery; size bespoke; including foundation, earthwork, finishing, fittings and all accessories required to complete the works; refer drawing no. 2337-S3-010-001,002 Fixtures, furnishings and equipment not associated with services height tbc | 24 | m
[7 empty] | 8 | 5 | 5 | A | 0 | Focal sculpture, bench or water feature Q Paving/Planting/Fencing/Site furniture Q50 Site/Street furniture/equipment Sculpture or water feature; type E10; details tbc; including plinth, earthwork, finishing, fittings and all accessories required to complete the works; refer drawing no. 2337-S3-010-001,002 Fixtures, furnishings and equipment not associated with services plinth size 1200x650mm | 1 | nr
[7 empty] | 8 | 5 | 5 | B | 0 | Sculpture; type E4; details tbc; including plinth, earthwork, finishing, fittings and all accessories required to complete the works; refer drawing no. 2337-S3-010-001,002 Fixtures, furnishings and equipment not associated with services plinth size 1100x500mm | 1 | nr
[7 empty] | 8 | 5 | 5 | C | 0 | General Pricing Points allow for trellis to lightwell as per CSA | 1 | ITEM
[7 empty] | 8 | 5 | 5 | D | 0 | allow for water feature; to Moroccan inspired lightwell as per CSA | 1 | ITEM
[7 empty] | 8 | 5 | 5 | E | 0 | allow for lounge seating area, with central firepit as per CSA | 1 | ITEM
[7 empty] | 8 | 5 | 5 | F | 0 | allow for garden rooms, multifunctional terraces as per CSA | 1 | ITEM
[7 empty] | 8 | 6 | 1 | A | 0 | X DRAINAGE X DRAINAGE The following works have been measured in accordance with SMM7. The only departures from SMM7 are in connection with various pricing points where sufficient details are not available . SURFACE WATER DRAINAGE Note: Drainage work at ground level - Excavation commencement levels from underside of hard/softscape build-ups of each area Surface water drainage to site boundary D Groundwork D20 Excavating and filling Excavating Pits (1nr); commencing level 110.06m maximum depth 2-4m | 229 | m3
[7 empty] | 8 | 6 | 1 | B | 0 | Items extra over excavating in inert material irrespective of depth excavating below ground water level | 1 | ITEM
[7 empty] | 8 | 6 | 1 | C | 0 | non-hazardous material; excavating below ground water level | 1 | ITEM
[7 empty] | 8 | 6 | 1 | D | 0 | hazardous material; excavating below ground water level | 1 | ITEM
[7 empty] | 8 | 6 | 1 | E | 0 | next existing services | 1 | ITEM
[7 empty] | 8 | 6 | 1 | F | 0 | around existing services crossing excavation | 1 | ITEM
[7 empty] | 8 | 6 | 1 | G | 0 | Breaking out existing materials rock | 1 | ITEM
[7 empty] | 8 | 6 | 1 | H | 0 | concrete | 1 | ITEM
[7 empty] | 8 | 6 | 1 | J | 0 | reinforced concrete | 1 | ITEM
[7 empty] | 8 | 6 | 2 | A | 0 | Breaking out existing materials brickwork, blockwork or stonework | 1 | ITEM
[7 empty] | 8 | 6 | 2 | B | 0 | coated macadam or asphalt | 1 | ITEM
[7 empty] | 8 | 6 | 2 | C | 0 | Working space allowance to excavations. pit | 135 | m2
[7 empty] | 8 | 6 | 2 | D | 0 | Earthwork support Maximum depth depth 2-4m distance between opposing faces 2.00 - 4.00 m | 116 | m2
[7 empty] | 8 | 6 | 2 | E | 0 | distance between opposing faces exceeding 4.00 m | 20 | m2
[7 empty] | 8 | 6 | 2 | F | 0 | Disposal surface water | 1 | ITEM
[7 empty] | 8 | 6 | 2 | G | 0 | ground water | 1 | ITEM
[7 empty] | 8 | 6 | 2 | H | 0 | excavated material, non-hazardous/ hazardous; off site | 191 | m3
[7 empty] | 8 | 6 | 2 | J | 0 | Engineering filling above attenuation tank; using excavated earth; refer drawing no. KYN-CSP-NB-XX-DR-D-9013 Filling to make up levels average thickness exceeding 0.25m; obtained off site | 38 | m3
[7 empty] | 8 | 6 | 2 | K | 0 | Granular fill, free from fines; details to be confirmed; refer drawing no. KYN-CSP-NB-XX-DR-D-9013 Filling to make up levels average thickness exceeding 0.25m; obtained off site | 56 | m3
[7 empty] | 8 | 6 | 3 | A | 0 | Hydro international stormblock extra storage crates; size 800mm x 800x 600mm deep; refer drawing no. KYN-CSP-NB-XX-DR-D-9013 Filling to make up levels average thickness exceeding 0.25m; obtained off site | 122 | m3
[7 empty] | 8 | 6 | 3 | B | 0 | E In situ concrete/Large precast concrete E10 In-situ concrete construction generally Concrete to top slab of atenuation tank; grade C20; including all accessories required to complete the works; refer drawing no. KYN-CSP-NB-XX-DR-D-9013 Beds thickness not exceeding 150mm; 150mm thick; including all accessories required to complete the works; refer drawing no. KYN-CSP-NB-XX-DR-D-9013 | 25 | m3
[7 empty] | 8 | 6 | 3 | C | 0 | E20 Formwork for in situ concrete Formwork to RC sab on top of attenuation slab Sides of ground beams and edges of beds plain vertical; height not exceeding 250mm | 64 | m
[7 empty] | 8 | 6 | 3 | D | 0 | E30 Reinforcement for in situ concrete A252 mesh reinforcement to RC slab on top of attenuation slab; including all accessories required to complete the works; refer drawing no. KYN-CSP-NB-XX-DR-D-9013 Fabric A252 mesh reinforcement | 328 | m2
[7 empty] | 8 | 6 | 4 | A | 0 | P Building fabric sundries P10 Sundry insulation/proofing work/fire stops Non woven geotextile; details to be confirmed; including all accessories required to complete the works; refer drawing no. KYN-CSP-NB-XX-DR-D-9013 Sheets plain areas; horizontal; to base of gravel fill | 277 | m2
[7 empty] | 8 | 6 | 4 | B | 0 | plain areas; vertical; to sides of gravel fill | 105 | m2
[7 empty] | 8 | 6 | 4 | C | 0 | Waterproofing membrane to perimeter of attenuation tank; details to be confirmed; including all accessories required to complete the works; refer drawing no. KYN-CSP-NB-XX-DR-D-9013 Sheets plain areas; horizontal; to base of gravel fill | 185 | m2
[7 empty] | 8 | 6 | 4 | D | 0 | plain areas; vertical; to sides of gravel fill | 105 | m2
[7 empty] | 8 | 6 | 4 | E | 0 | R Disposal systems R12 Drainage below ground Excavation trenches for pipes; including for dewatering if any; providing contractor designed earthwork support and ventilation for deep drainage; backfilling, disposing of surplus excavated material on/off site and levelling in the areas to be filled; refer drawings and specification KYH-CSP-NB-XX-RP-S-0006 civil & structural specification Excavating trenches Pipes not exceeding 200 mm nominal size; nominal dia of pipe 100mm trench, average depth not exceeding 0.25m | 7 | m
[7 empty] | 8 | 6 | 4 | F | 0 | trench, average depth exceeding 0.25m but not exceeding 0.5m | 72 | m
[7 empty] | 8 | 6 | 4 | G | 0 | trench, average depth exceeding 0.5m but not exceeding 0.75m | 53 | m
[7 empty] | 8 | 6 | 5 | A | 0 | R Disposal systems R12 Drainage below ground Excavation trenches for pipes; including for dewatering if any; providing contractor designed earthwork support and ventilation for deep drainage; backfilling, disposing of surplus excavated material on/off site and levelling in the areas to be filled; refer drawings and specification KYH-CSP-NB-XX-RP-S-0006 civil & structural specification Excavating trenches Pipes not exceeding 200 mm nominal size; nominal dia of pipe 100mm trench, average depth exceeding 0.75m but not exceeding 1m | 65 | m
[7 empty] | 8 | 6 | 5 | B | 0 | trench, average depth exceeding 1m but not exceeding 1.25m | 6 | m
[7 empty] | 8 | 6 | 5 | C | 0 | trench, average depth exceeding 1.25m but not exceeding 1.5m | 21 | m
[7 empty] | 8 | 6 | 5 | D | 0 | trench, average depth exceeding 1.5m but not exceeding 1.75m | 4 | m
[7 empty] | 8 | 6 | 5 | E | 0 | trench, average depth exceeding 2.75m but not exceeding 3m | 1 | m
[7 empty] | 8 | 6 | 5 | F | 0 | Pipes not exceeding 200 mm nominal size; nominal dia of pipe 150mm trench, average depth not exceeding 0.25m | 26 | m
[7 empty] | 8 | 6 | 5 | G | 0 | trench, average depth exceeding 0.5m but not exceeding 0.75m | 10 | m
[7 empty] | 8 | 6 | 5 | H | 0 | trench, average depth exceeding 0.75m but not exceeding 1m | 55 | m
[7 empty] | 8 | 6 | 5 | J | 0 | trench, average depth exceeding 1m but not exceeding 1.25m | 50 | m
[7 empty] | 8 | 6 | 5 | K | 0 | trench, average depth exceeding 1.25m but not exceeding 1.5m | 8 | m
[7 empty] | 8 | 6 | 5 | L | 0 | trench, average depth exceeding 1.75m but not exceeding 2m | 11 | m
[7 empty] | 8 | 6 | 5 | M | 0 | trench, average depth exceeding 2m but not exceeding 2.25m | 19 | m
[7 empty] | 8 | 6 | 5 | N | 0 | trench, average depth exceeding 2.5m but not exceeding 2.75m | 14 | m
[7 empty] | 8 | 6 | 5 | P | 0 | trench, average depth exceeding 3m but not exceeding 3.25m | 11 | m
[7 empty] | 8 | 6 | 5 | Q | 0 | trench, average depth exceeding 3.75m but not exceeding 4m | 7 | m
[7 empty] | 8 | 6 | 6 | A | 0 | Pipes exceeding 200 mm nominal size; nominal dia of pipe 225mm trench, average depth exceeding 1.75m but not exceeding 2m | 28 | m
[7 empty] | 8 | 6 | 6 | B | 0 | trench, average depth exceeding 3m but not exceeding 3.25m | 3 | m
[7 empty] | 8 | 6 | 6 | C | 0 | Pipes exceeding 200 mm nominal size; nominal dia of pipe 300mm trench, average depth exceeding 0.5m but not exceeding 0.75m (slotted pipe) | 62 | m
[7 empty] | 8 | 6 | 6 | D | 0 | Items extra over excavating trenches, irrespective of depth breaking out existing materials | 1 | ITEM
[7 empty] | 8 | 6 | 6 | E | 0 | breaking out existing hard paving's | 1 | ITEM
[7 empty] | 8 | 6 | 6 | F | 0 | next existing live services | 1 | ITEM
[7 empty] | 8 | 6 | 6 | G | 0 | around existing live services crossing trenches | 1 | ITEM
[7 empty] | 8 | 6 | 6 | H | 0 | Disposal surface water | 1 | ITEM
[7 empty] | 8 | 6 | 6 | J | 0 | ground water | 1 | ITEM
[7 empty] | 8 | 6 | 6 | K | 0 | Class Z concrete surround with flexible joint at each pipe; refer drawings and specification KYH-CSP-NB-XX-RP-S-0006 civil & structural specification Beds and surrounds to 100mm dia pipe; size 530mm wide x 350mm high | 75 | m
[7 empty] | 8 | 6 | 6 | L | 0 | to 150mm dia pipe; size 580mm wide x 400mm high | 40 | m
[7 empty] | 8 | 6 | 7 | A | 0 | Class S granular material surround with flexible joint at each pipe; refer drawings and specification KYH-CSP-NB-XX-RP-S-0006 civil & structural specification Beds and surrounds to 100mm dia pipe; size 530mm wide x 350mm high | 154 | m
[7 empty] | 8 | 6 | 7 | B | 0 | to 150mm dia pipe; size 580mm wide x 400mm high | 169 | m
[7 empty] | 8 | 6 | 7 | C | 0 | to 225mm dia pipe; size 655mm wide x 475mm high | 30 | m
[7 empty] | 8 | 6 | 7 | D | 0 | to 300mm dia pipe; size 730mm wide x 550mm high (slotted pipe) | 62 | m
[7 empty] | 8 | 6 | 7 | E | 0 | uPVC pipe; with suitable joints; refer drawings and specification KYH-CSP-NB-XX-RP-S-0006 civil & structural specification Pipes in trenches 100mm nominal dia | 229 | m
[7 empty] | 8 | 6 | 7 | F | 0 | 150mm nominal dia | 210 | m
[7 empty] | 8 | 6 | 7 | G | 0 | 225mm nominal dia | 30 | m
[7 empty] | 8 | 6 | 7 | H | 0 | 300mm nominal dia | 62 | m
[7 empty] | 8 | 6 | 7 | J | 0 | Items extra over the pipe in which they occur Pipe fittings y-tee; 100mm x 100mm x 100mm | 8 | nr
[7 empty] | 8 | 6 | 7 | K | 0 | y-tee; 150mm x 100mm x 150mm | 1 | nr
[7 empty] | 8 | 6 | 7 | L | 0 | tee; 150mm x 100mm x 150mm | 22 | nr
[7 empty] | 8 | 6 | 7 | M | 0 | 45 degree bend; 100mm dia | 4 | nr
[7 empty] | 8 | 6 | 7 | N | 0 | 45 degree bend; 150mm dia | 11 | nr
[7 empty] | 8 | 6 | 7 | P | 0 | 45 degree bend; 225mm dia | 2 | nr
[7 empty] | 8 | 6 | 8 | A | 0 | Rocker pipes; passing through structure, manhole; including suitable joints at both end; refer drawings and specification KYH-CSP-NB-XX-RP-S-0006 civil & structural specification Pipe fittings 600mm long; 100mm dia | 23 | nr
[7 empty] | 8 | 6 | 8 | B | 0 | 600mm long; 150mm dia | 34 | nr
[7 empty] | 8 | 6 | 8 | C | 0 | 600mm long; 225mm dia | 6 | nr
[7 empty] | 8 | 6 | 8 | D | 0 | RWP connection point for surface pipe; waterproofing turned 150mm up stack and sealed with vol-clay paste; lean mix infill for 300mm depth thereafter type 'S' bedding to be used; pipe to be levelled and bedded using type 'S' bedding; pipe reducer where necessary; complete including for slab penetration & connection as required for vertical pipes including all accessories and fittings; refer detail drawing KYN-CSP-NB-XX-DR-D-9012 and specification KYH-CSP-NB-XX-RP-S-0006 civil & structural specification Pipe accessories RWP connection 100mm dia pipe | 23 | nr
[7 empty] | 8 | 6 | 8 | E | 0 | Rodding eye; manufacturer; Hepworth; square rodding point Hepworth code SRPS1/1 or similar approved; 150mm deep concrete bed; short length of pipe cut to suit; bend to suit; including all fitting and fixing; excavation; contractor designed earth work support; 150mm thick C20 concrete surround to support rodding point; refer detail drawing KYN-CSP-NB-XX-DR-D-9012 and specification KYH-CSP-NB-XX-RP-S-0006 civil & structural specification Pipe accessories to 100mm dia pipe | 7 | nr
[7 empty] | 8 | 6 | 9 | A | 0 | Gully; grating and frame to load class D400; 2 or 3 courses of engineering brickwork; 100mm concrete surround; 300mm x 600mm precast concrete gully pot with 100mm trapped outlet, stopper and chain; refer detail drawing KYN-CSP-NB-XX-DR-D-9012 and specification KYH-CSP-NB-XX-RP-S-0006 civil & structural specification Accessories gully connected with 100mm dia | 5 | nr
[7 empty] | 8 | 6 | 9 | B | 0 | Slot drain; details TBC; complete including excavation, backfilling, disposal, dewatering if any; providing contractor designed earthwork support, and all other related works; refer drawings and specification KYH-CSP-NB-XX-RP-S-0006 civil & structural specification Pipe accessories slot drain | 28 | m
[7 empty] | 8 | 6 | 9 | C | 0 | Strip drain; details TBC; complete including excavation, backfilling, disposal, dewatering if any; providing contractor designed earthwork support, and all other related works; refer drawing and specification KYH-CSP-NB-XX-RP-S-0006 civil & structural specification Pipe accessories Strip drain | 59 | m
[7 empty] | 8 | 6 | 10 | A | 1 | Type A precast concrete chamber; bedding and mortar haunching to manhole cover and frame; 600mm x 600mm clear opening with galvanised steel cover; 215 min class B engineering brickwork 4 courses maximum 2 courses minimum; precast concrete chamber sections to be bedded with mortar, bitumen or resin; 150 thick in-situ concrete to be C20 with sulphate resisting cement, unless agreed otherwise; the bottom precast manhole ring to be built into base concrete, 75mm min; distance between top of pipe and underside of precast where benching is less than section to be 100mm min; 225mm min to invert level; inverts to be formed using channel sections; where benching is less than section to be 100mm minimum 450mm wide, slope shall be 1 in 12. where more than 450mm wide, slope shall be 1 in 36; C20p concrete surround; with construction joints; 40mm granolithic concrete benching to be brought up to a dense smooth face. neatly shaped and finished to all branch connections. screed thickness to be 20mm minimum; step irons or ladder; lifting eyes in concrete rings to be pointed; precast concrete cover slab (BS 5911) bedded with mortar, bitumen or resin; complete including excavation, ventilation for deep drainage; backfilling, and disposing of surplus excavated material; refer detail drawing KYN-CSP-NB-XX-DR-D-9011 and specification KYH-CSP-NB-XX-RP-S-0006 civil & structural specification Manholes depth to invert 1.2m, Size 1.05m, Cover grade C250, Type PCC, ref.SMH-12 | 1 | nr
[7 empty] | 8 | 6 | 10 | B | 1 | depth to invert 1.7m, Size 1.2m, Cover grade B125, Type PCC, ref.SMH-02 with 1 no. backdrop (measured separately) | 1 | nr
[7 empty] | 8 | 6 | 10 | C | 1 | depth to invert 1.35m, Size 1.05m, Cover grade B125, Type PCC, ref.SMH-05 | 1 | nr
[7 empty] | 8 | 6 | 10 | D | 1 | depth to invert 1.35m, Size 1.05m, Cover grade D400, Type PCC, ref.SMH-01 | 1 | nr
[7 empty] | 8 | 6 | 10 | E | 1 | depth to invert 1.35m, Size 1.05m, Cover grade D400, Type PCC, ref.SMH-11 | 1 | nr
[7 empty] | 8 | 6 | 11 | A | 1 | Type A precast concrete chamber; bedding and mortar haunching to manhole cover and frame; 600mm x 600mm clear opening with galvanised steel cover; 215 min class B engineering brickwork 4 courses maximum 2 courses minimum; precast concrete chamber sections to be bedded with mortar, bitumen or resin; 150 thick in-situ concrete to be C20 with sulphate resisting cement, unless agreed otherwise; the bottom precast manhole ring to be built into base concrete, 75mm min; distance between top of pipe and underside of precast where benching is less than section to be 100mm min; 225mm min to invert level; inverts to be formed using channel sections; where benching is less than section to be 100mm minimum 450mm wide, slope shall be 1 in 12. where more than 450mm wide, slope shall be 1 in 36; C20p concrete surround; with construction joints; 40mm granolithic concrete benching to be brought up to a dense smooth face. neatly shaped and finished to all branch connections. screed thickness to be 20mm minimum; step irons or ladder; lifting eyes in concrete rings to be pointed; precast concrete cover slab (BS 5911) bedded with mortar, bitumen or resin; complete including excavation, ventilation for deep drainage; backfilling, and disposing of surplus excavated material; refer detail drawing KYN-CSP-NB-XX-DR-D-9011 and specification KYH-CSP-NB-XX-RP-S-0006 civil & structural specification Manholes depth to invert 1.44m, Size 1.05m, Cover grade C250, Type PCC, ref.SMH-06 | 1 | nr
[7 empty] | 8 | 6 | 11 | B | 1 | depth to invert 1.975m, Size 1.2m, Cover grade C250, Type PCC, ref.SMH-13 | 1 | nr
[7 empty] | 8 | 6 | 11 | C | 1 | depth to invert 1.995m, Size 1.2m, Cover grade C250, Type PCC, ref.SMH-14 | 1 | nr
[7 empty] | 8 | 6 | 11 | D | 1 | depth to invert 2.2m, Size 1.2m, Cover grade C250, Type PCC, ref.SMH-17 | 1 | nr
[7 empty] | 8 | 6 | 11 | E | 1 | depth to invert 2.16m, Size 1.2m, Cover grade C250, Type PCC, ref.SMH-16 | 1 | nr
[7 empty] | 8 | 6 | 11 | F | 1 | depth to invert 2.24m, Size 1.2m, Cover grade C250, Type PCC, ref.SMH-18 | 1 | nr
[7 empty] | 8 | 6 | 11 | G | 1 | depth to invert 2.065m, Size 1.2m, Cover grade C250, Type PCC, ref.SMH-15 | 1 | nr
[7 empty] | 8 | 6 | 11 | H | 1 | depth to invert 2.345m, Size 1.2m, Cover grade C250, Type PCC, ref.SMH-19 | 1 | nr
[7 empty] | 8 | 6 | 11 | J | 1 | depth to invert 3.025m, Size 1.2m, Cover grade C250, Type PCC, ref.SMH-08 | 1 | nr
[7 empty] | 8 | 6 | 11 | K | 1 | Polypropylene inspection chamber; bedding and mortar haunching to manhole cover and frame; 475mm clear opening with galvanised steel cover and frame black painted; C20 concrete surround; 150mm thick in-situ concrete to be C20 with sulphate resisting cement unless agreed otherwise; complete including excavation, ventilation for deep drainage; backfilling, and disposing of surplus excavated material; refer detail drawing KYN-CSP-NB-XX-DR-D-9012 and specification KYH-CSP-NB-XX-RP-S-0006 civil & structural specification Inspection chambers depth to invert 1.4m, Size 0.45m, Cover grade B125, Type PPIC, ref.SMH-20 with 2 no. backdrops (measured separately) | 1 | nr
[7 empty] | 8 | 6 | 11 | L | 1 | depth to invert 1.35m, Size 0.6m, Cover grade B125, Type PPIC, ref.SMH-03 | 1 | nr
[7 empty] | 8 | 6 | 12 | A | 1 | Polypropylene inspection chamber; bedding and mortar haunching to manhole cover and frame; 475mm clear opening with galvanised steel cover and frame black painted; C20 concrete surround; 150mm thick in-situ concrete to be C20 with sulphate resisting cement unless agreed otherwise; complete including excavation, ventilation for deep drainage; backfilling, and disposing of surplus excavated material; refer detail drawing KYN-CSP-NB-XX-DR-D-9012 and specification KYH-CSP-NB-XX-RP-S-0006 civil & structural specification Inspection chambers depth to invert 1.37m, Size 0.6m, Cover grade C250, Type PPIC, ref.SMH-04 | 1 | nr
[7 empty] | 8 | 6 | 12 | B | 1 | depth to invert 1.63m, Size 0.45m, Cover grade B125, Type PPIC, ref.SMH-21 with 1 no. backdrops (measured separately) | 1 | nr
[7 empty] | 8 | 6 | 12 | C | 1 | depth to invert 3.23m, Size 0.75m, Cover grade C250, Type PPIC aqua-swirl as-2, ref.SMH-10 | 1 | nr
[7 empty] | 8 | 6 | 12 | D | 1 | Catchpits; to be constructed in precast concrete to BS 5911-200; mortar to be class (i) to SHW series 2400; class (i) mortar bed to grating and frame (10 minimum, 20 maximum) to SHW series 2400; brickwork to SHW series 2400, or seating ring to bs 5911-200; precast cover slab bedded on 10 min mortar class (i) to SHW series 2400; 1050mm dia precast concrete chamber rings; 300 min/450 max below lowest pipe invert level; 1300mm dia concrete base slab, grade C30; manhole steps at 250 or 300 centres vertically; complete including excavation, ventilation for deep drainage; backfilling, and disposing of surplus excavated material; refer detail drawing KYN-CSP-NB-XX-DR-D-9011 and specification KYH-CSP-NB-XX-RP-S-0006 civil & structural specification Catchpits depth to invert 3.345m, Size 1.2m, Cover grade C250, Type PCC catchpit with 3 no. backdrops (measured separately), ref.SMH-07 | 1 | nr
[7 empty] | 8 | 6 | 12 | E | 1 | Vertical backdrop to Type F manholes; 150mm minimum concrete surround; construction joints; additional rocker pipes may be necessary to accommodate the transition of pipe gradient to vertical downpipe; high level rodding access; complete including for excavation, backfilling, disposal, dewatering any, contractor design earthwork support and all as necessary work; refer detail drawing KYN-CSP-NB-XX-DR-D-9012 and specification KYH-CSP-NB-XX-RP-S-0006 civil & structural specification Backdrop manhole to SMH-21; depth to invert 1.63m, Size 0.45m, Cover B125, Type PPIC | 1 | nr
[7 empty] | 8 | 6 | 13 | A | 1 | Vertical backdrop to Type F manholes; 150mm minimum concrete surround; construction joints; additional rocker pipes may be necessary to accommodate the transition of pipe gradient to vertical downpipe; high level rodding access; complete including for excavation, backfilling, disposal, dewatering any, contractor design earthwork support and all as necessary work; refer detail drawing KYN-CSP-NB-XX-DR-D-9012 and specification KYH-CSP-NB-XX-RP-S-0006 civil & structural specification Backdrop manhole to SMH-20 depth to invert 1.4m, Size 0.45m, Cover B125, Type PPIC | 2 | nr
[7 empty] | 8 | 6 | 13 | B | 1 | to SMH-02 depth to invert 1.7m, Size 1.2m, Cover B125, Type PCC | 1 | nr
[7 empty] | 8 | 6 | 13 | B | 1 | to SMH-06; depth to invert 1.44m, Size 1.05m, Cover grade C250, Type PCC | 1 | nr
[7 empty] | 8 | 6 | 13 | C | 1 | Typical 45degree ramped backdrop to catchpit manholes; 150mm minimum concrete surround; construction joints; additional rocker pipes may be necessary to accommodate the transition of pipe gradient to vertical downpipe; high level rodding access; complete including for excavation, backfilling, disposal, dewatering any, contractor design earthwork support and all as necessary work; refer detail drawing KYN-CSP-NB-XX-DR-D-9012 and specification KYH-CSP-NB-XX-RP-S-0006 civil & structural specification Backdrop manhole to SMH-07; depth to invert 3.345m, Size 1.2m, Cover C250, Type PCC catchpit 300 deep | 1 | nr
[7 empty] | 8 | 6 | 13 | C | 1 | to SMH-08; depth to invert 3.025m, Size 1.2m, Cover grade C250, Type PCC | 1 | nr
[7 empty] | 8 | 6 | 14 | A | 1 | Hydrobrake precast concrete Type A chamber; with Vortex flow control arrangement with restricted flow control; bedding and mortar haunching to manhole recessed blockpave cover and frame; 600mm x 600mm clear opening with galvanised steel cover; 215 min class B engineering brickwork 4 courses maximum 2 courses minimum; precast concrete chamber sections to be bedded with mortar, bitumen or resin; 150 thick in-situ concrete to be C20 with sulphate resisting cement, unless agreed otherwise; the bottom precast manhole ring to be built into base concrete, 75mm min; distance between top of pipe and underside of precast where benching is less than section to be 100mm min; 225mm min to invert level; inverts to be formed using channel sections; where benching is less than section to be 100mm minimum 450mm wide, slope shall be 1 in 12. where more than 450mm wide, slope shall be 1 in 36; C20p concrete surround; with construction joints; 40mm granolithic concrete benching to be brought up to a dense smooth face; neatly shaped and finished to all branch connections; screed thickness to be 20mm minimum; step irons or ladder; lifting eyes in concrete rings to be pointed; precast concrete cover slab (BS 5911) bedded with mortar, bitumen or resin; complete including excavation, ventilation for deep drainage; backfilling, and disposing of surplus excavated material; refer detail drawing KYN-CSP-NB-XX-DR-D-9011 and specification KYH-CSP-NB-XX-RP-S-0006 civil & structural specification Manholes depth to invert 3.08m, Size 1.2m, Cover grade C250, Type PCC hydrobrake 4 l/s, ref.SMH-09 | 1 | nr
[7 empty] | 8 | 6 | 15 | A | 1 | Modular stormwater attenuation units type A; manufacturer: Hydro international; stormbloc extra storage crates 800mm x 800mm x 600mm deep; perforated pipe wrapped in SDS specification geotextile; vent pipe with ventilation box at each end of tank; access cover and frame at each end of tank; complete including all necessary work (Civil work measured separately); refer detail drawing KYN-CSP-NB-XX-DR-D-9013 and specification KYH-CSP-NB-XX-RP-S-0006 civil & structural specification Attenuation Units for tank size 23.2m (L) x 4.0m (W) x 1.92m (H); tank volume 178m3; storage volume 136m3; area 178m2 | 1 | nr
[7 empty] | 8 | 6 | 15 | B | 1 | General pricing points allow connection point for 150mm dia surface water proposed pipe to retain Thames water surface existing manhole ref.TWSM-0602; complete including all necessary civil work and making goo d | 1 | nr
[7 empty] | 8 | 6 | 15 | C | 1 | allow the contractor for 3 numbers additional manholes in the tender to price | 1 | ITEM
[7 empty] | 8 | 6 | 15 | D | 1 | Testing & Commissioning interim and final testing of private gravity drain s | 1 | ITEM
[7 empty] | 8 | 6 | 15 | E | 1 | water testing of manholes and inspection chambers | 1 | ITEM
[7 empty] | 8 | 6 | 15 | F | 1 | testing of ancillary components | 1 | ITEM
[7 empty] | 8 | 6 | 15 | G | 1 | C.C.T.V. Surveys provide for CCTV survey of all pipework, manholes and chambers; following construction / prior to handover all in accordance with the engineers recommendations | 1 | ITEM
[7 empty] | 8 | 6 | 15 | H | 1 | As built Drawings generally | 1 | ITEM
[7 empty] | 8 | 6 | 16 | A | 1 | Operating and maintenance manuals generally | 1 | ITEM
[7 empty] | 8 | 6 | 16 | B | 1 | Protection warning marker tape | 582 | m
[7 empty] | 8 | 7 | 1 | A | 0 | X DRAINAGE X DRAINAGE The following works have been measured in accordance with SMM7. The only departures from SMM7 are in connection with various pricing points where sufficient details are not available . FOUL WATER DRAINAGE Note: Drainage work at ground level - Excavation commencement levels from underside of hard/softscape build-ups of each area Foul water drainage design; Excavate and Filling R Disposal systems R12 Drainage below ground Excavation trenches for pipes; including for dewatering if any; providing contractor designed earthwork support and ventilation for deep drainage; backfilling, disposing of surplus excavated material on/off site and levelling in the areas to be filled; refer drawings and specification KYH-CSP-NB-XX-RP-S-0006 civil & structural specification Excavating trenches Pipes not exceeding 200 mm nominal size; nominal dia of pipe 100mm trench, average depth exceeding 0.5m but not exceeding 0.75m | 8 | m
[7 empty] | 8 | 7 | 1 | B | 0 | trench, average depth exceeding 0.75m but not exceeding 1m | 1 | m
[7 empty] | 8 | 7 | 1 | C | 0 | Pipes not exceeding 200 mm nominal size; nominal dia of pipe 150mm trench, average depth exceeding 0.5m but not exceeding 0.75m | 6 | m
[7 empty] | 8 | 7 | 1 | D | 0 | trench, average depth exceeding 0.75m but not exceeding 1m | 23 | m
[7 empty] | 8 | 7 | 2 | A | 0 | Pipes not exceeding 200 mm nominal size; nominal dia of pipe 150mm trench, average depth exceeding 1m but not exceeding 1.25m | 12 | m
[7 empty] | 8 | 7 | 2 | B | 0 | trench, average depth exceeding 1.25m but not exceeding 1.5m | 15 | m
[7 empty] | 8 | 7 | 2 | C | 0 | trench, average depth exceeding 1.5m but not exceeding 1.75m | 7 | m
[7 empty] | 8 | 7 | 2 | D | 0 | trench, average depth exceeding 2m but not exceeding 2.25m | 8 | m
[7 empty] | 8 | 7 | 2 | E | 0 | trench, average depth exceeding 2.75m but not exceeding 3m | 24 | m
[7 empty] | 8 | 7 | 2 | F | 0 | Items extra over excavating trenches, irrespective of depth breaking out existing materials | 1 | ITEM
[7 empty] | 8 | 7 | 2 | G | 0 | breaking out existing hard paving's | 1 | ITEM
[7 empty] | 8 | 7 | 2 | H | 0 | next existing live services | 1 | ITEM
[7 empty] | 8 | 7 | 2 | J | 0 | around existing live services crossing trenches | 1 | ITEM
[7 empty] | 8 | 7 | 2 | K | 0 | Disposal surface water | 1 | ITEM
[7 empty] | 8 | 7 | 2 | L | 0 | ground water | 1 | ITEM
[7 empty] | 8 | 7 | 2 | M | 0 | Class Z concrete surround with flexible joint at each pipe; refer drawings and specification KYH-CSP-NB-XX-RP-S-0006 civil & structural specification Beds and surrounds to 100mm dia pipe; size 530mm wide x 350mm high | 5 | m
[7 empty] | 8 | 7 | 2 | N | 0 | to 150mm dia pipe; size 580mm wide x 400mm high | 5 | m
[7 empty] | 8 | 7 | 3 | A | 0 | Class S granular material surround with flexible joint at each pipe; refer drawings and specification KYH-CSP-NB-XX-RP-S-0006 civil & structural specification Beds and surrounds to 100mm dia pipe; size 530mm wide x 350mm high | 4 | m
[7 empty] | 8 | 7 | 3 | B | 0 | to 150mm dia pipe; size 580mm wide x 400mm high | 89 | m
[7 empty] | 8 | 7 | 3 | C | 0 | Foul water drainage design; Pipes Fittings Connections etc uPVC pipe; with suitable joints; refer drawings and specification KYH-CSP-NB-XX-RP-S-0006 civil & structural specification Pipes in trenches 100mm nominal dia | 9 | m
[7 empty] | 8 | 7 | 3 | D | 0 | 150mm nominal dia | 94 | m
[7 empty] | 8 | 7 | 3 | E | 0 | Items extra over the pipe in which they occur Pipe fittings 45 degree bend; 100mm dia | 1 | nr
[7 empty] | 8 | 7 | 3 | F | 0 | 45 degree bend; 150mm dia | 4 | nr
[7 empty] | 8 | 7 | 3 | G | 0 | Rocker pipes; passing through structure, manhole; including suitable joints at both end; refer drawings and specification KYH-CSP-NB-XX-RP-S-0006 civil & structural specification Pipe fittings 600mm long; 100mm dia | 7 | nr
[7 empty] | 8 | 7 | 3 | H | 0 | 600mm long; 150mm dia | 19 | nr
[7 empty] | 8 | 7 | 4 | A | 0 | Type A precast concrete chamber; bedding and mortar haunching to manhole cover and frame; 600mm x 600mm clear opening with galvanised steel cover; 215 min class B engineering brickwork 4 courses maximum 2 courses minimum; precast concrete chamber sections to be bedded with mortar, bitumen or resin; 150 thick in-situ concrete to be C20 with sulphate resisting cement, unless agreed otherwise; the bottom precast manhole ring to be built into base concrete, 75mm min; distance between top of pipe and underside of precast where benching is less than section to be 100mm min; 225mm min to invert level; inverts to be formed using channel sections; where benching is less than section to be 100mm minimum 450mm wide, slope shall be 1 in 12. where more than 450mm wide, slope shall be 1 in 36; C20p concrete surround; with construction joints; 40mm granolithic concrete benching to be brought up to a dense smooth face. neatly shaped and finished to all branch connections. screed thickness to be 20mm minimum; step irons or ladder; lifting eyes in concrete rings to be pointed; precast concrete cover slab (BS 5911) bedded with mortar, bitumen or resin; complete including excavation, ventilation for deep drainage; backfilling, and disposing of surplus excavated material; refer detail drawing KYN-CSP-NB-XX-DR-D-9011 and specification KYH-CSP-NB-XX-RP-S-0006 civil & structural specification Manholes depth to invert 1.35m, Size 1.05m, Cover grade C250, Type PCC, Cover type recessed blockpave; ref.FMH-01 | 1 | nr
[7 empty] | 8 | 7 | 4 | B | 0 | depth to invert 1.53m, Size 1.2m, Cover grade C250, Type PCC, Cover type recessed blockpave; ref.FMH-02 | 1 | nr
[7 empty] | 8 | 7 | 4 | C | 0 | depth to invert 1.76m, Size 1.2m, Cover grade C250, Type PCC, Cover type recessed blockpave; ref.FMH-06 | 1 | nr
[7 empty] | 8 | 7 | 4 | D | 0 | depth to invert 1.86m, Size 1.2m, Cover grade C250, Type PCC, Cover type solid; ref.FMH-07 | 1 | nr
[7 empty] | 8 | 7 | 5 | A | 0 | Type A precast concrete chamber; bedding and mortar haunching to manhole cover and frame; 600mm x 600mm clear opening with galvanised steel cover; 215 min class B engineering brickwork 4 courses maximum 2 courses minimum; precast concrete chamber sections to be bedded with mortar, bitumen or resin; 150 thick in-situ concrete to be C20 with sulphate resisting cement, unless agreed otherwise; the bottom precast manhole ring to be built into base concrete, 75mm min; distance between top of pipe and underside of precast where benching is less than section to be 100mm min; 225mm min to invert level; inverts to be formed using channel sections; where benching is less than section to be 100mm minimum 450mm wide, slope shall be 1 in 12. where more than 450mm wide, slope shall be 1 in 36; C20p concrete surround; with construction joints; 40mm granolithic concrete benching to be brought up to a dense smooth face. neatly shaped and finished to all branch connections. screed thickness to be 20mm minimum; step irons or ladder; lifting eyes in concrete rings to be pointed; precast concrete cover slab (BS 5911) bedded with mortar, bitumen or resin; complete including excavation, ventilation for deep drainage; backfilling, and disposing of surplus excavated material; refer detail drawing KYN-CSP-NB-XX-DR-D-9011 and specification KYH-CSP-NB-XX-RP-S-0006 civil & structural specification Manholes depth to invert 1.95m, Size 1.2m, Cover grade D400, Type PCC, Cover type solid; ref.FMH-08 | 1 | nr
[7 empty] | 8 | 7 | 5 | B | 0 | depth to invert 1.645m, Size 1.2m, Cover grade C250, Type PCC, Cover type solid; ref.FMH-04 | 1 | nr
[7 empty] | 8 | 7 | 5 | C | 0 | depth to invert 1.725m, Size 1.2m, Cover grade C250, Type PCC, Cover type recessed blockpave; ref.FMH-05 | 1 | nr
[7 empty] | 8 | 7 | 5 | D | 0 | Vertical backdrop to Type F manholes; 150mm minimum concrete surround; construction joints; additional rocker pipes may be necessary to accommodate the transition of pipe gradient to vertical downpipe; high level rodding access; complete including for excavation, backfilling, disposal, dewatering any, contractor design earthwork support and all as necessary work; refer detail drawing KYN-CSP-NB-XX-DR-D-9012 and specification KYH-CSP-NB-XX-RP-S-0006 civil & structural specification Backdrop manhole to FMH-03; depth to invert 1.585m, Size 1.2m, Cover C250, Type PCC backdrop, cover type solid | 1 | nr
[7 empty] | 8 | 7 | 5 | E | 0 | General pricing points allow connection point for 150mm dia foul water pipe to retain Thames water surface existing manhole ref.TWFM-0601; complete, including all necessary civil work and making good | 1 | nr
[7 empty] | 8 | 7 | 5 | F | 0 | Testing & Commissioning interim and final testing of private gravity drain s | 1 | ITEM
[7 empty] | 8 | 7 | 5 | G | 0 | water testing of manholes and inspection chambers | 1 | ITEM
[7 empty] | 8 | 7 | 5 | H | 0 | testing of ancillary components | 1 | ITEM
[7 empty] | 8 | 7 | 5 | J | 0 | C.C.T.V. Surveys provide for CCTV survey of all pipework, manholes and chambers; following construction / prior to handover all in accordance with the engineers recommendations | 1 | ITEM
[7 empty] | 8 | 7 | 6 | A | 0 | As built Drawings generally | 1 | ITEM
[7 empty] | 8 | 7 | 6 | B | 0 | Operating and maintenance manuals generally | 1 | ITEM
[7 empty] | 8 | 7 | 6 | C | 0 | Protection warning marker tape | 136 | m
[7 empty] | 8 | 8 | 1 | A | 0 | 8.7 EXTERNAL SERVICES 8.7 EXTERNAL SERVICES The following works have been measured in accordance with SMM7. The only departures from SMM7 are in connection with various pricing points where sufficient details are not available HV SERVICES Electrical underground duct at ground level - commencement level of excavations as formation level P Building fabric sundries P30 Trenches/Pipeways/Pits for buried engineering services Excavating trenches for HV services duct; including for; dewatering if any; providing contractor designed earthwork support and ventilation for deep drainage; backfilling trench above bed and surround with general backfill; disposing of surplus excavated material off/on site and levelling in the areas to be filled; refer drawings and specification TBC Excavating trenches services not exceeding 200mm nominal size; nominal dia of HV duct 2 x 110mm dia; average depth not exceeding 0.25m | 8 | m
[7 empty] | 8 | 8 | 1 | B | 0 | services not exceeding 200mm nominal size; nominal dia of HV duct 2 x 110mm dia; average depth 0.25mm to 0.50mm | 3 | m
[7 empty] | 8 | 8 | 1 | C | 0 | services not exceeding 200mm nominal size; nominal dia of HV duct 2 x 110mm dia; average depth 0.50mm to 0.75mm | 1 | m
[7 empty] | 8 | 8 | 1 | D | 0 | services not exceeding 200mm nominal size; nominal dia of HV duct 2 x 110mm dia; average depth 0.75mm to 1.0mm | 2 | m
[7 empty] | 8 | 8 | 2 | A | 0 | Items extra over excavating trenches, irrespective of depth breaking out existing materials | 1 | ITEM
[7 empty] | 8 | 8 | 2 | B | 0 | next existing live services | 1 | ITEM
[7 empty] | 8 | 8 | 2 | C | 0 | around existing live services crossing trenches | 1 | ITEM
[7 empty] | 8 | 8 | 2 | D | 0 | Disposal surface water | 1 | ITEM
[7 empty] | 8 | 8 | 2 | E | 0 | ground water | 1 | ITEM
[7 empty] | 8 | 8 | 2 | F | 0 | Class S; granular bed and surround for ducts; complete including all necessary works; refer drawings and specification TBC Beds and surrounds 620mm (W) x 410mm (H); 2 x 110mm dia HV duct | 13 | m
[7 empty] | 8 | 8 | 2 | G | 0 | Underground HV ducts; material: HDPE black twin wall; satisfactory pipe joints; manufacturer: TBC; including all necessary related works; refer drawings and specification TBC Underground ducts for engineering services 110mm dia HV duct | 26 | m
[7 empty] | 8 | 8 | 2 | H | 0 | Warning marker tape; in accordance with the requirements of the service authority; refer drawings and specification TBC Identification tapes warning marker tape | 13 | m
[7 empty] | 8 | 8 | 2 | J | 0 | General Pricing Points allow connection for 110mm dia proposed HV duct to the existing duct; complete including all necessary civil work | 2 | nr
[7 empty] | 8 | 8 | 2 | K | 0 | allow connection for 110mm dia HV duct when enters to substation; complete including all necessary civil work | 2 | nr
[7 empty] | 8 | 8 | 3 | A | 0 | General Pricing Points allow for cable drawpit for HV services including all civil works and making good (if required) | 1 | ITEM
[7 empty] | 8 | 8 | 3 | B | 0 | allow for protecting all trenches with suitable barriers during the course of works | 1 | ITEM
[7 empty] | 8 | 8 | 3 | C | 0 | allow for sleeves where duct passing through foundation, roads, floors or walls | 1 | ITEM
[7 empty] | 8 | 8 | 3 | D | 0 | C.C.T.V. Surveys provide for CCTV survey of all ductwork, drawpits, and chambers; following construction / prior to handover all in accordance with the engineers recommendations | 1 | ITEM
[7 empty] | 8 | 8 | 3 | E | 0 | As built Drawings generally | 1 | ITEM
[7 empty] | 8 | 8 | 3 | F | 0 | Operating and maintenance manuals generally | 1 | ITEM
[7 empty] | 8 | 9 | 1 | A | 0 | 8.7 EXTERNAL SERVICES 8.7 EXTERNAL SERVICES The following works have been measured in accordance with SMM7. The only departures from SMM7 are in connection with various pricing points where sufficient details are not available LV SERVICES Electrical underground duct at ground level - commencement level of excavations as formation level P Building fabric sundries P30 Trenches/Pipeways/Pits for buried engineering services Smooth bore ducts; material: HDPE black twin wall; satisfactory pipe joints; manufacturer: TBC; including all related necessary works; refer drawings and specification TBC Underground ducts for engineering services 50mm dia LV duct | 66 | m
[7 empty] | 8 | 9 | 1 | B | 0 | LV chamber precast concrete; details TBC; opening to suit access covers; including excavation, disposal, dewatering and contractor designed earthwork support; refer drawings and specification TBC Chamber size; 300mm (L) x 300mm (W) | 10 | nr
[7 empty] | 8 | 9 | 1 | C | 0 | Foundation for Electrical vehicle charging station; 7.4 kW; including with all associated civil work; detail TBC; including excavation, disposal, dewatering, contractor-designed earthwork support, backfill, working space and all necessary related works; refer drawings and specification TBC Other chambers EVC; size TBC | 1 | nr
[7 empty] | 8 | 9 | 2 | A | 0 | General Pricing Points allow connection for 50mm dia duct when entering into building; complete including all necessary civil work an making good | 1 | nr
[7 empty] | 8 | 9 | 2 | B | 0 | allow for lighting column foundation; with concrete base; complete including all necessary civil work | 1 | ITEM
[7 empty] | 8 | 9 | 2 | C | 0 | allow for cable drawpit for LV services including all civil works and making good (if required) | 1 | ITEM
[7 empty] | 8 | 9 | 2 | D | 0 | allow for sleeves where duct passing through foundation, roads, floors or walls | 1 | ITEM
[7 empty] | 8 | 9 | 2 | E | 0 | C.C.T.V. Surveys provide for CCTV survey of all ductwork, drawpits, and chambers; following construction / prior to handover all in accordance with the engineers recommendations | 1 | ITEM
[7 empty] | 8 | 9 | 2 | F | 0 | As built Drawings generally | 1 | ITEM
[7 empty] | 8 | 9 | 2 | G | 0 | Operating and maintenance manuals generally | 1 | ITEM
[7 empty] | 8 | 10 | 1 | A | 0 | 8.7 EXTERNAL SERVICES 8.7 EXTERNAL SERVICES The following works have been measured in accordance with SMM7. The only departures from SMM7 are in connection with various pricing points where sufficient details are not available TELECOM SERVICES Telecom underground duct at ground level - commencement level of excavations as formation level P Building fabric sundries P30 Trenches/Pipeways/Pits for buried engineering services Excavating trenches for Telecom services duct; including for; dewatering if any; providing contractor designed earthwork support and ventilation for deep drainage; backfilling trench above bed and surround with general backfill; disposing of surplus excavated material off/on site and levelling in the areas to be filled; refer drawings and specification TBC Excavating trenches services not exceeding 200mm nominal size; nominal dia of comms duct 2 x 90mm dia; average depth 500mm to 750mm | 4 | m
[7 empty] | 8 | 10 | 1 | B | 0 | Telecom services duct in trenches (these ducts running within the paving built-up thickness, thus, no separate civil work measured), including dewatering if any; providing contractor designed earthwork support and ventilation for deep services; refer drawings and specification TBC services not exceeding 200mm nominal size; nominal dia of comms duct 2 x 90mm dia | 12 | m
[7 empty] | 8 | 10 | 1 | C | 0 | Items extra over excavating trenches, irrespective of depth breaking out existing materials | 1 | ITEM
[7 empty] | 8 | 10 | 2 | A | 0 | Items extra over excavating trenches, irrespective of depth next existing live services | 1 | ITEM
[7 empty] | 8 | 10 | 2 | B | 0 | around existing live services crossing trenches | 1 | ITEM
[7 empty] | 8 | 10 | 2 | C | 0 | Disposal surface water | 1 | ITEM
[7 empty] | 8 | 10 | 2 | D | 0 | ground water | 1 | ITEM
[7 empty] | 8 | 10 | 2 | E | 0 | Class S; granular bed and surround for ducts; complete including all necessary works; refer drawings and specification TBC Beds and surrounds 580mm (W) x 390mm (H); 2 x 110mm dia comms duct | 16 | m
[7 empty] | 8 | 10 | 2 | F | 0 | Underground comms ducts; material: black twin wall; satisfactory pipe joints; manufacturer: TBC; including all necessary related works; refer drawings and specification TBC Underground ducts for engineering services 90mm dia comms duct | 31 | m
[7 empty] | 8 | 10 | 2 | G | 0 | Warning marker tape; in accordance with the requirements of the service authority; refer drawings and specification TBC Identification tapes warning marker tape | 16 | m
[7 empty] | 8 | 10 | 2 | H | 0 | Comms chamber precast concrete; details TBC; opening to suit access covers; including excavation, disposal, dewatering and contractor designed earthwork support; refer drawings and specification TBC Chambers handshake chamber; size TBC | 2 | nr
[7 empty] | 8 | 10 | 2 | J | 0 | General Pricing Points allow connection for 90mm dia duct when entering into building; complete including all necessary civil work | 2 | nr
[7 empty] | 8 | 10 | 3 | A | 0 | General Pricing Points allow connection for 90mm dia comms duct to an existing Openreach chamber; complete including all necessary civil work and making good | 2 | nr
[7 empty] | 8 | 10 | 3 | B | 0 | allow for protecting all trenches with suitable barriers during the course of works | 1 | ITEM
[7 empty] | 8 | 10 | 3 | C | 0 | allow for sleeves where duct passing through foundation, roads, floors or walls | 1 | ITEM
[7 empty] | 8 | 10 | 3 | D | 0 | C.C.T.V. Surveys provide for CCTV survey of all ductwork, drawpits, and chambers; following construction / prior to handover all in accordance with the engineers recommendations | 1 | ITEM
[7 empty] | 8 | 10 | 3 | E | 0 | As built Drawings generally | 1 | ITEM
[7 empty] | 8 | 10 | 3 | F | 0 | Operating and maintenance manuals generally | 1 | ITEM
[7 empty] | 8 | 11 | 1 | A | 0 | 8.7 EXTERNAL SERVICES 8.7 EXTERNAL SERVICES The following works have been measured in accordance with SMM7. The only departures from SMM7 are in connection with various pricing points where sufficient details are not available WATER SERVICES P Building fabric sundries P30 Trenches/Pipeways/Pits for buried engineering services Excavating trenches for water supply services pipes; including backfilling; dewatering if any; providing contractor designed earthwork support and ventilation for deep drainage; backfilling trench above bed and surround with general backfill; disposing of surplus excavated material off/on site and levelling in the areas to be filled; refer drawings and specification TBC Excavating trenches services not exceeding 200mm nominal size; nominal dia of MCWS pipe 90mm dia; average depth 250mm to 500mm | 24 | m
[7 empty] | 8 | 11 | 1 | B | 0 | services not exceeding 200mm nominal size; nominal dia of MCWS pipe 90mm dia; average depth 750mm to 1000mm | 10 | m
[7 empty] | 8 | 11 | 1 | C | 0 | Items extra over excavating trenches, irrespective of depth breaking out existing materials | 1 | ITEM
[7 empty] | 8 | 11 | 1 | D | 0 | next existing live services | 1 | ITEM
[7 empty] | 8 | 11 | 1 | E | 0 | around existing live services crossing trenches | 1 | ITEM
[7 empty] | 8 | 11 | 1 | F | 0 | Disposal surface water | 1 | ITEM
[7 empty] | 8 | 11 | 1 | G | 0 | ground water | 1 | ITEM
[7 empty] | 8 | 11 | 2 | A | 0 | Class S; granular bed and surround for ducts; complete including all necessary works; refer drawings and specification TBC Beds and surrounds 390mm (W) x 390mm (H); 90mm dia MCWS | 33 | m
[7 empty] | 8 | 11 | 2 | B | 0 | Precast concrete isolation valve chamber; details TBC; including excavation, disposal, dewatering and contractor designed earthwork support; refer drawings and specification TBC Isolation valve chamber size; TBC | 1 | nr
[7 empty] | 8 | 11 | 2 | C | 0 | Warning marker tape; in accordance with the requirements of the service authority; refer drawings and specification TBC Identification tapes warning marker tape | 33 | m
[7 empty] | 8 | 11 | 2 | D | 0 | General Pricing Points allow connection point for Thames water to provide 90mm HPPE connection from existing main with footpath contractor to ensure flow rate is sufficient to satisfy sprinkler requirements | 1 | nr
[7 empty] | 8 | 11 | 2 | E | 0 | allow for the 90mm dia pipe passing through the wall to the building | 1 | nr
[7 empty] | 8 | 11 | 2 | F | 0 | allow for unmetered fire hydrant by contractor (by contractor), including all civil works | 1 | nr
[7 empty] | 8 | 11 | 2 | G | 0 | allow for proposed water main pipe 90mm dia connection to existing water service including all civil works and making good | 1 | ITEM
[7 empty] | 8 | 11 | 2 | H | 0 | allow for water meter chamber (by main contractor), isolation valve chamber (by contractor), including all civil works | 1 | ITEM
[7 empty] | 8 | 11 | 2 | J | 0 | allow for protecting all trenches with suitable barriers during the course of works (if required) | 1 | ITEM
[7 empty] | 8 | 11 | 3 | A | 0 | C.C.T.V. Surveys provide for CCTV survey of all ductwork, drawpits, and chambers; following construction / prior to handover all in accordance with the engineers recommendations | 1 | ITEM
[7 empty] | 8 | 11 | 3 | B | 0 | As built Drawings generally | 1 | ITEM
[7 empty] | 8 | 11 | 3 | C | 0 | Operating and maintenance manuals generally | 1 | ITEM
Note on P20: Rate: 0.00 Extension: 0.00
Note on P21: Rate: 0.00 Extension: 0.00
Note on P22: Rate: 0.00 Extension: 0.00
Note on P23: Rate: 0.00 Extension: 0.00
Note on P24: Rate: 0.00 Extension: 0.00
Note on P26: Rate: 0.00 Extension: 0.00
Note on P27: Rate: 0.00 Extension: 0.00
Note on P28: Rate: 0.00 Extension: 0.00
Note on P29: Rate: 0.00 Extension: 0.00
Note on P30: Rate: 0.00 Extension: 0.00
Note on P31: Rate: 0.00 Extension: 0.00
Note on P32: Rate: 0.00 Extension: 0.00
Note on P33: Rate: 0.00 Extension: 0.00
Note on P34: Rate: 0.00 Extension: 0.00
Note on P35: Rate: 0.00 Extension: 0.00
Note on P36: Rate: 0.00 Extension: 0.00
Note on P37: Rate: 0.00 Extension: 0.00
Note on P38: Rate: 0.00 Extension: 0.00
Note on P39: Rate: 0.00 Extension: 0.00
Note on P41: Rate: 0.00 Extension: 0.00
Note on P42: Rate: 0.00 Extension: 0.00
Note on P43: Rate: 0.00 Extension: 0.00
Note on P44: Rate: 0.00 Extension: 0.00
Note on P45: Rate: 0.00 Extension: 0.00
Note on P46: Rate: 0.00 Extension: 0.00
Note on P47: Rate: 0.00 Extension: 0.00
Note on P48: Rate: 0.00 Extension: 0.00
Note on P49: Rate: 0.00 Extension: 0.00
Note on P50: Rate: 0.00 Extension: 0.00
Note on P52: Rate: 0.00 Extension: 0.00
Note on P53: Rate: 0.00 Extension: 0.00
Note on P54: Rate: 0.00 Extension: 0.00
Note on P56: Rate: 0.00 Extension: 0.00
Note on P57: Rate: 0.00 Extension: 0.00
Note on P58: Rate: 0.00 Extension: 0.00
Note on P60: Rate: 0.00 Extension: 0.00
Note on P62: Rate: 0.00 Extension: 0.00
Note on P63: Rate: 0.00 Extension: 0.00
Note on P65: Rate: 0.00 Extension: 0.00
Note on P66: Rate: 0.00 Extension: 0.00
Note on P68: Rate: 0.00 Extension: 0.00
Note on P70: Rate: 0.00 Extension: 0.00
Note on P71: Rate: 0.00 Extension: 0.00
Note on P72: Rate: 0.00 Extension: 0.00
Note on P73: Rate: 0.00 Extension: 0.00
Note on P74: Rate: 0.00 Extension: 0.00
Note on P75: Rate: 0.00 Extension: 0.00
Note on P76: Rate: 0.00 Extension: 0.00
Note on P77: Rate: 0.00 Extension: 0.00
Note on P79: Rate: 0.00 Extension: 0.00
Note on P80: Rate: 0.00 Extension: 0.00
Note on P81: Rate: 0.00 Extension: 0.00
Note on P82: Rate: 0.00 Extension: 0.00
Note on P83: Rate: 0.00 Extension: 0.00
Note on P85: Rate: 0.00 Extension: 0.00
Note on P86: Rate: 0.00 Extension: 0.00
Note on P87: Rate: 0.00 Extension: 0.00
Note on P88: Rate: 0.00 Extension: 0.00
Note on P90: Rate: 0.00 Extension: 0.00
Note on P91: Rate: 0.00 Extension: 0.00
Note on P92: Rate: 0.00 Extension: 0.00
Note on P93: Rate: 0.00 Extension: 0.00
Note on P95: Rate: 0.00 Extension: 0.00
Note on P96: Rate: 0.00 Extension: 0.00
Note on P97: Rate: 0.00 Extension: 0.00
Note on P98: Rate: 0.00 Extension: 0.00
Note on P99: Rate: 0.00 Extension: 0.00
Note on P100: Rate: 0.00 Extension: 0.00
Note on P101: Rate: 0.00 Extension: 0.00
Note on P102: Rate: 0.00 Extension: 0.00
Note on P103: Rate: 0.00 Extension: 0.00
Note on P104: Rate: 0.00 Extension: 0.00
Note on P105: Rate: 0.00 Extension: 0.00
Note on P107: Rate: 0.00 Extension: 0.00
Note on P108: Rate: 0.00 Extension: 0.00
Note on P109: Rate: 0.00 Extension: 0.00
Note on P110: Rate: 0.00 Extension: 0.00
Note on P112: Rate: 0.00 Extension: 0.00
Note on P113: Rate: 0.00 Extension: 0.00
Note on P114: Rate: 0.00 Extension: 0.00
Note on P116: Rate: 0.00 Extension: 0.00
Note on P117: Rate: 0.00 Extension: 0.00
Note on P118: Rate: 0.00 Extension: 0.00
Note on P119: Rate: 0.00 Extension: 0.00
Note on P120: Rate: 0.00 Extension: 0.00
Note on P121: Rate: 0.00 Extension: 0.00
Note on P122: Rate: 0.00 Extension: 0.00
Note on P123: Rate: 0.00 Extension: 0.00
Note on P125: Rate: 0.00 Extension: 0.00
Note on P126: Rate: 0.00 Extension: 0.00
Note on P127: Rate: 0.00 Extension: 0.00
Note on P128: Rate: 0.00 Extension: 0.00
Note on P129: Rate: 0.00 Extension: 0.00
Note on P131: Rate: 0.00 Extension: 0.00
Note on P132: Rate: 0.00 Extension: 0.00
Note on P133: Rate: 0.00 Extension: 0.00
Note on P134: Rate: 0.00 Extension: 0.00
Note on P135: Rate: 0.00 Extension: 0.00
Note on P136: Rate: 0.00 Extension: 0.00
Note on P137: Rate: 0.00 Extension: 0.00
Note on P138: Rate: 0.00 Extension: 0.00
Note on P139: Rate: 0.00 Extension: 0.00
Note on P140: Rate: 0.00 Extension: 0.00
Note on P141: Rate: 0.00 Extension: 0.00
Note on P142: Rate: 0.00 Extension: 0.00
Note on P143: Rate: 0.00 Extension: 0.00
Note on P145: Rate: 0.00 Extension: 0.00
Note on P146: Rate: 0.00 Extension: 0.00
Note on P147: Rate: 0.00 Extension: 0.00
Note on P148: Rate: 0.00 Extension: 0.00
Note on P149: Rate: 0.00 Extension: 0.00
Note on P150: Rate: 0.00 Extension: 0.00
Note on P152: Rate: 0.00 Extension: 0.00
Note on P153: Rate: 0.00 Extension: 0.00
Note on P154: Rate: 0.00 Extension: 0.00
Note on P155: Rate: 0.00 Extension: 0.00
Note on P156: Rate: 0.00 Extension: 0.00
Note on P158: Rate: 0.00 Extension: 0.00
Note on P159: Rate: 0.00 Extension: 0.00
Note on P160: Rate: 0.00 Extension: 0.00
Note on P161: Rate: 0.00 Extension: 0.00
Note on P162: Rate: 0.00 Extension: 0.00
Note on P163: Rate: 0.00 Extension: 0.00
Note on P165: Rate: 0.00 Extension: 0.00
Note on P166: Rate: 0.00 Extension: 0.00
Note on P168: Rate: 0.00 Extension: 0.00
Note on P169: Rate: 0.00 Extension: 0.00
Note on P171: Rate: 0.00 Extension: 0.00
Note on P172: Rate: 0.00 Extension: 0.00
Note on P173: Rate: 0.00 Extension: 0.00
Note on P174: Rate: 0.00 Extension: 0.00
Note on P175: Rate: 0.00 Extension: 0.00
Note on P176: Rate: 0.00 Extension: 0.00
Note on P177: Rate: 0.00 Extension: 0.00
Note on P179: Rate: 0.00 Extension: 0.00
Note on P180: Rate: 0.00 Extension: 0.00
Note on P181: Rate: 0.00 Extension: 0.00
Note on P182: Rate: 0.00 Extension: 0.00
Note on P183: Rate: 0.00 Extension: 0.00
Note on P184: Rate: 0.00 Extension: 0.00
Note on P185: Rate: 0.00 Extension: 0.00
Note on P187: Rate: 0.00 Extension: 0.00
Note on P188: Rate: 0.00 Extension: 0.00
Note on P189: Rate: 0.00 Extension: 0.00
Note on P190: Rate: 0.00 Extension: 0.00
Note on P192: Rate: 0.00 Extension: 0.00
Note on P193: Rate: 0.00 Extension: 0.00
Note on P194: Rate: 0.00 Extension: 0.00
Note on P195: Rate: 0.00 Extension: 0.00
Note on P196: Rate: 0.00 Extension: 0.00
Note on P197: Rate: 0.00 Extension: 0.00
Note on P198: Rate: 0.00 Extension: 0.00
Note on P199: Rate: 0.00 Extension: 0.00
Note on P201: Rate: 0.00 Extension: 0.00
Note on P202: Rate: 0.00 Extension: 0.00
Note on P203: Rate: 0.00 Extension: 0.00
Note on P204: Rate: 0.00 Extension: 0.00
Note on P205: Rate: 0.00 Extension: 0.00
Note on P206: Rate: 0.00 Extension: 0.00
Note on P208: Rate: 0.00 Extension: 0.00
Note on P209: Rate: 0.00 Extension: 0.00
Note on P210: Rate: 0.00 Extension: 0.00
Note on P211: Rate: 0.00 Extension: 0.00
Note on P212: Rate: 0.00 Extension: 0.00
Note on P213: Rate: 0.00 Extension: 0.00
Note on P215: Rate: 0.00 Extension: 0.00
Note on P216: Rate: 0.00 Extension: 0.00
Note on P217: Rate: 0.00 Extension: 0.00
Note on P218: Rate: 0.00 Extension: 0.00
Note on P220: Rate: 0.00 Extension: 0.00
Note on P221: Rate: 0.00 Extension: 0.00
Note on P222: Rate: 0.00 Extension: 0.00
Note on P223: Rate: 0.00 Extension: 0.00
Note on P224: Rate: 0.00 Extension: 0.00
Note on P225: Rate: 0.00 Extension: 0.00
Note on P227: Rate: 0.00 Extension: 0.00
Note on P228: Rate: 0.00 Extension: 0.00
Note on P229: Rate: 0.00 Extension: 0.00
Note on P230: Rate: 0.00 Extension: 0.00
Note on P231: Rate: 0.00 Extension: 0.00
Note on P233: Rate: 0.00 Extension: 0.00
Note on P234: Rate: 0.00 Extension: 0.00
Note on P235: Rate: 0.00 Extension: 0.00
Note on P236: Rate: 0.00 Extension: 0.00
Note on P237: Rate: 0.00 Extension: 0.00
Note on P238: Rate: 0.00 Extension: 0.00
Note on P240: Rate: 0.00 Extension: 0.00
Note on P241: Rate: 0.00 Extension: 0.00
Note on P242: Rate: 0.00 Extension: 0.00
Note on P243: Rate: 0.00 Extension: 0.00
Note on P245: Rate: 0.00 Extension: 0.00
Note on P246: Rate: 0.00 Extension: 0.00
Note on P247: Rate: 0.00 Extension: 0.00
Note on P248: Rate: 0.00 Extension: 0.00
Note on P250: Rate: 0.00 Extension: 0.00
Note on P251: Rate: 0.00 Extension: 0.00
Note on P252: Rate: 0.00 Extension: 0.00
Note on P253: Rate: 0.00 Extension: 0.00
Note on P254: Rate: 0.00 Extension: 0.00
Note on P255: Rate: 0.00 Extension: 0.00
Note on P257: Rate: 0.00 Extension: 0.00
Note on P258: Rate: 0.00 Extension: 0.00
Note on P259: Rate: 0.00 Extension: 0.00
Note on P260: Rate: 0.00 Extension: 0.00
Note on P261: Rate: 0.00 Extension: 0.00
Note on P263: Rate: 0.00 Extension: 0.00
Note on P264: Rate: 0.00 Extension: 0.00
Note on P265: Rate: 0.00 Extension: 0.00
Note on P266: Rate: 0.00 Extension: 0.00
Note on P267: Rate: 0.00 Extension: 0.00
Note on P268: Rate: 0.00 Extension: 0.00
Note on P269: Rate: 0.00 Extension: 0.00
Note on P270: Rate: 0.00 Extension: 0.00
Note on P271: Rate: 0.00 Extension: 0.00
Note on P272: Rate: 0.00 Extension: 0.00
Note on P273: Rate: 0.00 Extension: 0.00
Note on P274: Rate: 0.00 Extension: 0.00
Note on P276: Rate: 0.00 Extension: 0.00
Note on P277: Rate: 0.00 Extension: 0.00
Note on P278: Rate: 0.00 Extension: 0.00
Note on P279: Rate: 0.00 Extension: 0.00
Note on P280: Rate: 0.00 Extension: 0.00
Note on P281: Rate: 0.00 Extension: 0.00
Note on P282: Rate: 0.00 Extension: 0.00
Note on P283: Rate: 0.00 Extension: 0.00
Note on P285: Rate: 0.00 Extension: 0.00
Note on P287: Rate: 0.00 Extension: 0.00
Note on P289: Rate: 0.00 Extension: 0.00
Note on P290: Rate: 0.00 Extension: 0.00
Note on P291: Rate: 0.00 Extension: 0.00
Note on P293: Rate: 0.00 Extension: 0.00
Note on P294: Rate: 0.00 Extension: 0.00
Note on P295: Rate: 0.00 Extension: 0.00
Note on P296: Rate: 0.00 Extension: 0.00
Note on P297: Rate: 0.00 Extension: 0.00
Note on P298: Rate: 0.00 Extension: 0.00
Note on P299: Rate: 0.00 Extension: 0.00
Note on P300: Rate: 0.00 Extension: 0.00
Note on P301: Rate: 0.00 Extension: 0.00
Note on P302: Rate: 0.00 Extension: 0.00
Note on P303: Rate: 0.00 Extension: 0.00
Note on P304: Rate: 0.00 Extension: 0.00
Note on P305: Rate: 0.00 Extension: 0.00
Note on P306: Rate: 0.00 Extension: 0.00
Note on P308: Rate: 0.00 Extension: 0.00
Note on P309: Rate: 0.00 Extension: 0.00
Note on P310: Rate: 0.00 Extension: 0.00
Note on P311: Rate: 0.00 Extension: 0.00
Note on P312: Rate: 0.00 Extension: 0.00
Note on P313: Rate: 0.00 Extension: 0.00
Note on P314: Rate: 0.00 Extension: 0.00
Note on P315: Rate: 0.00 Extension: 0.00
Note on P317: Rate: 0.00 Extension: 0.00
Note on P318: Rate: 0.00 Extension: 0.00
Note on P319: Rate: 0.00 Extension: 0.00
Note on P320: Rate: 0.00 Extension: 0.00
Note on P321: Rate: 0.00 Extension: 0.00
Note on P323: Rate: 0.00 Extension: 0.00
Note on P324: Rate: 0.00 Extension: 0.00
Note on P325: Rate: 0.00 Extension: 0.00
Note on P326: Rate: 0.00 Extension: 0.00
Note on P327: Rate: 0.00 Extension: 0.00
Note on P328: Rate: 0.00 Extension: 0.00
Note on P329: Rate: 0.00 Extension: 0.00
Note on P330: Rate: 0.00 Extension: 0.00
Note on P331: Rate: 0.00 Extension: 0.00
Note on P333: Rate: 0.00 Extension: 0.00
Note on P334: Rate: 0.00 Extension: 0.00
Note on P336: Rate: 0.00 Extension: 0.00
Note on P338: Rate: 0.00 Extension: 0.00
Note on P340: Rate: 0.00 Extension: 0.00
Note on P341: Rate: 0.00 Extension: 0.00
Note on P342: Rate: 0.00 Extension: 0.00
Note on P343: Rate: 0.00 Extension: 0.00
Note on P344: Rate: 0.00 Extension: 0.00
Note on P345: Rate: 0.00 Extension: 0.00
Note on P347: Rate: 0.00 Extension: 0.00
Note on P348: Rate: 0.00 Extension: 0.00
Note on P349: Rate: 0.00 Extension: 0.00
Note on P350: Rate: 0.00 Extension: 0.00
Note on P351: Rate: 0.00 Extension: 0.00
Note on P352: Rate: 0.00 Extension: 0.00
Note on P353: Rate: 0.00 Extension: 0.00
Note on P354: Rate: 0.00 Extension: 0.00
Note on P355: Rate: 0.00 Extension: 0.00
Note on P356: Rate: 0.00 Extension: 0.00
Note on P357: Rate: 0.00 Extension: 0.00
Note on P358: Rate: 0.00 Extension: 0.00
Note on P359: Rate: 0.00 Extension: 0.00
Note on P360: Rate: 0.00 Extension: 0.00
Note on P362: Rate: 0.00 Extension: 0.00
Note on P363: Rate: 0.00 Extension: 0.00
Note on P364: Rate: 0.00 Extension: 0.00
Note on P366: Rate: 0.00 Extension: 0.00
Note on P367: Rate: 0.00 Extension: 0.00
Note on P368: Rate: 0.00 Extension: 0.00
Note on P369: Rate: 0.00 Extension: 0.00
Note on P370: Rate: 0.00 Extension: 0.00
Note on P372: Rate: 0.00 Extension: 0.00
Note on P373: Rate: 0.00 Extension: 0.00
Note on P374: Rate: 0.00 Extension: 0.00
Note on P375: Rate: 0.00 Extension: 0.00
Note on P377: Rate: 0.00 Extension: 0.00
Note on P378: Rate: 0.00 Extension: 0.00
Note on P379: Rate: 0.00 Extension: 0.00
Note on P380: Rate: 0.00 Extension: 0.00
Note on P382: Rate: 0.00 Extension: 0.00
Note on P383: Rate: 0.00 Extension: 0.00
Note on P384: Rate: 0.00 Extension: 0.00
Note on P385: Rate: 0.00 Extension: 0.00
Note on P387: Rate: 0.00 Extension: 0.00
Note on P388: Rate: 0.00 Extension: 0.00
Note on P389: Rate: 0.00 Extension: 0.00
Note on P391: Rate: 0.00 Extension: 0.00
Note on P392: Rate: 0.00 Extension: 0.00
Note on P393: Rate: 0.00 Extension: 0.00
Note on P395: Rate: 0.00 Extension: 0.00
Note on P396: Rate: 0.00 Extension: 0.00
Note on P397: Rate: 0.00 Extension: 0.00
Note on P398: Rate: 0.00 Extension: 0.00
Note on P400: Rate: 0.00 Extension: 0.00
Note on P401: Rate: 0.00 Extension: 0.00
Note on P402: Rate: 0.00 Extension: 0.00
Note on P404: Rate: 0.00 Extension: 0.00
Note on P405: Rate: 0.00 Extension: 0.00
Note on P406: Rate: 0.00 Extension: 0.00
Note on P408: Rate: 0.00 Extension: 0.00
Note on P409: Rate: 0.00 Extension: 0.00
Note on P410: Rate: 0.00 Extension: 0.00
Note on P412: Rate: 0.00 Extension: 0.00
Note on P413: Rate: 0.00 Extension: 0.00
Note on P414: Rate: 0.00 Extension: 0.00
Note on P415: Rate: 0.00 Extension: 0.00
Note on P417: Rate: 0.00 Extension: 0.00
Note on P418: Rate: 0.00 Extension: 0.00
Note on P419: Rate: 0.00 Extension: 0.00
Note on P420: Rate: 0.00 Extension: 0.00
Note on P422: Rate: 0.00 Extension: 0.00
Note on P423: Rate: 0.00 Extension: 0.00
Note on P424: Rate: 0.00 Extension: 0.00
Note on P425: Rate: 0.00 Extension: 0.00
Note on P426: Rate: 0.00 Extension: 0.00
Note on P428: Rate: 0.00 Extension: 0.00
Note on P429: Rate: 0.00 Extension: 0.00
Note on P430: Rate: 0.00 Extension: 0.00
Note on P431: Rate: 0.00 Extension: 0.00
Note on P432: Rate: 0.00 Extension: 0.00
Note on P434: Rate: 0.00 Extension: 0.00
Note on P435: Rate: 0.00 Extension: 0.00
Note on P436: Rate: 0.00 Extension: 0.00
Note on P437: Rate: 0.00 Extension: 0.00
Note on P439: Rate: 0.00 Extension: 0.00
Note on P440: Rate: 0.00 Extension: 0.00
Note on P441: Rate: 0.00 Extension: 0.00
Note on P442: Rate: 0.00 Extension: 0.00
Note on P443: Rate: 0.00 Extension: 0.00
Note on P445: Rate: 0.00 Extension: 0.00
Note on P446: Rate: 0.00 Extension: 0.00
Note on P447: Rate: 0.00 Extension: 0.00
Note on P448: Rate: 0.00 Extension: 0.00
Note on P449: Rate: 0.00 Extension: 0.00
Note on P451: Rate: 0.00 Extension: 0.00
Note on P452: Rate: 0.00 Extension: 0.00
Note on P453: Rate: 0.00 Extension: 0.00
Note on P454: Rate: 0.00 Extension: 0.00
Note on P456: Rate: 0.00 Extension: 0.00
Note on P457: Rate: 0.00 Extension: 0.00
Note on P458: Rate: 0.00 Extension: 0.00
Note on P459: Rate: 0.00 Extension: 0.00
Note on P461: Rate: 0.00 Extension: 0.00
Note on P462: Rate: 0.00 Extension: 0.00
Note on P463: Rate: 0.00 Extension: 0.00
Note on P464: Rate: 0.00 Extension: 0.00
Note on P466: Rate: 0.00 Extension: 0.00
Note on P467: Rate: 0.00 Extension: 0.00
Note on P468: Rate: 0.00 Extension: 0.00
Note on P469: Rate: 0.00 Extension: 0.00
Note on P470: Rate: 0.00 Extension: 0.00
Note on P471: Rate: 0.00 Extension: 0.00
Note on P472: Rate: 0.00 Extension: 0.00
Note on P473: Rate: 0.00 Extension: 0.00
Note on P474: Rate: 0.00 Extension: 0.00
Note on P476: Rate: 0.00 Extension: 0.00
Note on P477: Rate: 0.00 Extension: 0.00
Note on P478: Rate: 0.00 Extension: 0.00
Note on P480: Rate: 0.00 Extension: 0.00
Note on P481: Rate: 0.00 Extension: 0.00
Note on P482: Rate: 0.00 Extension: 0.00
Note on P484: Rate: 0.00 Extension: 0.00
Note on P485: Rate: 0.00 Extension: 0.00
Note on P486: Rate: 0.00 Extension: 0.00
Note on P487: Rate: 0.00 Extension: 0.00
Note on P488: Rate: 0.00 Extension: 0.00
Note on P490: Rate: 0.00 Extension: 0.00
Note on P491: Rate: 0.00 Extension: 0.00
Note on P492: Rate: 0.00 Extension: 0.00
Note on P493: Rate: 0.00 Extension: 0.00
Note on P494: Rate: 0.00 Extension: 0.00
Note on P495: Rate: 0.00 Extension: 0.00
Note on P497: Rate: 0.00 Extension: 0.00
Note on P498: Rate: 0.00 Extension: 0.00
Note on P499: Rate: 0.00 Extension: 0.00
Note on P500: Rate: 0.00 Extension: 0.00
Note on P501: Rate: 0.00 Extension: 0.00
Note on P502: Rate: 0.00 Extension: 0.00
Note on P503: Rate: 0.00 Extension: 0.00
Note on P505: Rate: 0.00 Extension: 0.00
Note on P506: Rate: 0.00 Extension: 0.00
Note on P507: Rate: 0.00 Extension: 0.00
Note on P508: Rate: 0.00 Extension: 0.00
Note on P509: Rate: 0.00 Extension: 0.00
Note on P510: Rate: 0.00 Extension: 0.00
Note on P511: Rate: 0.00 Extension: 0.00
Note on P513: Rate: 0.00 Extension: 0.00
Note on P514: Rate: 0.00 Extension: 0.00
Note on P515: Rate: 0.00 Extension: 0.00
Note on P516: Rate: 0.00 Extension: 0.00
Note on P518: Rate: 0.00 Extension: 0.00
Note on P519: Rate: 0.00 Extension: 0.00
Note on P521: Rate: 0.00 Extension: 0.00
Note on P523: Rate: 0.00 Extension: 0.00
Note on P524: Rate: 0.00 Extension: 0.00
Note on P525: Rate: 0.00 Extension: 0.00
Note on P526: Rate: 0.00 Extension: 0.00
Note on P527: Rate: 0.00 Extension: 0.00
Note on P528: Rate: 0.00 Extension: 0.00
Note on P529: Rate: 0.00 Extension: 0.00
Note on P530: Rate: 0.00 Extension: 0.00
Note on P531: Rate: 0.00 Extension: 0.00
Note on P532: Rate: 0.00 Extension: 0.00
Note on P533: Rate: 0.00 Extension: 0.00
Note on P534: Rate: 0.00 Extension: 0.00
Note on P535: Rate: 0.00 Extension: 0.00
Note on P536: Rate: 0.00 Extension: 0.00
Note on P537: Rate: 0.00 Extension: 0.00
Note on P539: Rate: 0.00 Extension: 0.00
Note on P540: Rate: 0.00 Extension: 0.00
Note on P541: Rate: 0.00 Extension: 0.00
Note on P542: Rate: 0.00 Extension: 0.00
Note on P543: Rate: 0.00 Extension: 0.00
Note on P545: Rate: 0.00 Extension: 0.00
Note on P546: Rate: 0.00 Extension: 0.00
Note on P547: Rate: 0.00 Extension: 0.00
Note on P549: Rate: 0.00 Extension: 0.00
Note on P550: Rate: 0.00 Extension: 0.00
Note on P551: Rate: 0.00 Extension: 0.00
Note on P552: Rate: 0.00 Extension: 0.00
Note on P553: Rate: 0.00 Extension: 0.00
Note on P554: Rate: 0.00 Extension: 0.00
Note on P555: Rate: 0.00 Extension: 0.00
Note on P556: Rate: 0.00 Extension: 0.00
Note on P557: Rate: 0.00 Extension: 0.00
Note on P558: Rate: 0.00 Extension: 0.00
Note on P559: Rate: 0.00 Extension: 0.00
Note on P560: Rate: 0.00 Extension: 0.00
Note on P562: Rate: 0.00 Extension: 0.00
Note on P563: Rate: 0.00 Extension: 0.00
Note on P564: Rate: 0.00 Extension: 0.00
Note on P565: Rate: 0.00 Extension: 0.00
Note on P566: Rate: 0.00 Extension: 0.00
Note on P567: Rate: 0.00 Extension: 0.00
Note on P568: Rate: 0.00 Extension: 0.00
Note on P569: Rate: 0.00 Extension: 0.00
Note on P570: Rate: 0.00 Extension: 0.00
Note on P571: Rate: 0.00 Extension: 0.00
Note on P573: Rate: 0.00 Extension: 0.00
Note on P574: Rate: 0.00 Extension: 0.00
Note on P575: Rate: 0.00 Extension: 0.00
Note on P576: Rate: 0.00 Extension: 0.00
Note on P577: Rate: 0.00 Extension: 0.00
Note on P578: Rate: 0.00 Extension: 0.00
Note on P580: Rate: 0.00 Extension: 0.00
Note on P581: Rate: 0.00 Extension: 0.00
Note on P582: Rate: 0.00 Extension: 0.00
Note on P583: Rate: 0.00 Extension: 0.00
Note on P584: Rate: 0.00 Extension: 0.00
Note on P586: Rate: 0.00 Extension: 0.00
Note on P587: Rate: 0.00 Extension: 0.00
Note on P588: Rate: 0.00 Extension: 0.00
Note on P589: Rate: 0.00 Extension: 0.00
Note on P590: Rate: 0.00 Extension: 0.00
Note on P591: Rate: 0.00 Extension: 0.00
Note on P593: Rate: 0.00 Extension: 0.00
Note on P594: Rate: 0.00 Extension: 0.00
Note on P595: Rate: 0.00 Extension: 0.00
Note on P596: Rate: 0.00 Extension: 0.00
Note on P597: Rate: 0.00 Extension: 0.00
Note on P599: Rate: 0.00 Extension: 0.00
Note on P600: Rate: 0.00 Extension: 0.00
Note on P601: Rate: 0.00 Extension: 0.00
Note on P603: Rate: 0.00 Extension: 0.00
Note on P604: Rate: 0.00 Extension: 0.00
Note on P605: Rate: 0.00 Extension: 0.00
Note on P606: Rate: 0.00 Extension: 0.00
Note on P607: Rate: 0.00 Extension: 0.00
Note on P609: Rate: 0.00 Extension: 0.00
Note on P610: Rate: 0.00 Extension: 0.00
Note on P611: Rate: 0.00 Extension: 0.00
Note on P612: Rate: 0.00 Extension: 0.00
Note on P613: Rate: 0.00 Extension: 0.00
Note on P614: Rate: 0.00 Extension: 0.00
Note on P615: Rate: 0.00 Extension: 0.00
Note on P616: Rate: 0.00 Extension: 0.00
Note on P617: Rate: 0.00 Extension: 0.00
Note on P618: Rate: 0.00 Extension: 0.00
Note on P619: Rate: 0.00 Extension: 0.00
Note on P620: Rate: 0.00 Extension: 0.00
Note on P621: Rate: 0.00 Extension: 0.00
Note on P622: Rate: 0.00 Extension: 0.00
Note on P624: Rate: 0.00 Extension: 0.00
Note on P625: Rate: 0.00 Extension: 0.00
Note on P626: Rate: 0.00 Extension: 0.00
Note on P627: Rate: 0.00 Extension: 0.00
Note on P629: Rate: 0.00 Extension: 0.00
Note on P631: Rate: 0.00 Extension: 0.00
Note on P632: Rate: 0.00 Extension: 0.00
Note on P633: Rate: 0.00 Extension: 0.00
Note on P634: Rate: 0.00 Extension: 0.00
Note on P635: Rate: 0.00 Extension: 0.00
Note on P636: Rate: 0.00 Extension: 0.00
Note on P638: Rate: 0.00 Extension: 0.00
Note on P639: Rate: 0.00 Extension: 0.00
Note on P641: Rate: 0.00 Extension: 0.00
Note on P642: Rate: 0.00 Extension: 0.00
Note on P643: Rate: 0.00 Extension: 0.00
Note on P645: Rate: 0.00 Extension: 0.00
Note on P646: Rate: 0.00 Extension: 0.00
Note on P647: Rate: 0.00 Extension: 0.00
Note on P648: Rate: 0.00 Extension: 0.00
Note on P650: Rate: 0.00 Extension: 0.00
Note on P651: Rate: 0.00 Extension: 0.00
Note on P652: Rate: 0.00 Extension: 0.00
Note on P654: Rate: 0.00 Extension: 0.00
Note on P655: Rate: 0.00 Extension: 0.00
Note on P656: Rate: 0.00 Extension: 0.00
Note on P657: Rate: 0.00 Extension: 0.00
Note on P658: Rate: 0.00 Extension: 0.00
Note on P659: Rate: 0.00 Extension: 0.00
Note on P661: Rate: 0.00 Extension: 0.00
Note on P662: Rate: 0.00 Extension: 0.00
Note on P663: Rate: 0.00 Extension: 0.00
Note on P664: Rate: 0.00 Extension: 0.00
Note on P665: Rate: 0.00 Extension: 0.00
Note on P666: Rate: 0.00 Extension: 0.00
Note on P667: Rate: 0.00 Extension: 0.00
Note on P668: Rate: 0.00 Extension: 0.00
Note on P669: Rate: 0.00 Extension: 0.00
Note on P671: Rate: 0.00 Extension: 0.00
Note on P672: Rate: 0.00 Extension: 0.00
Note on P673: Rate: 0.00 Extension: 0.00
Note on P674: Rate: 0.00 Extension: 0.00
Note on P675: Rate: 0.00 Extension: 0.00
Note on P676: Rate: 0.00 Extension: 0.00
Note on P677: Rate: 0.00 Extension: 0.00
Note on P678: Rate: 0.00 Extension: 0.00
Note on P679: Rate: 0.00 Extension: 0.00
Note on P680: Rate: 0.00 Extension: 0.00
Note on P682: Rate: 0.00 Extension: 0.00
Note on P683: Rate: 0.00 Extension: 0.00
Note on P684: Rate: 0.00 Extension: 0.00
Note on P685: Rate: 0.00 Extension: 0.00
Note on P687: Rate: 0.00 Extension: 0.00
Note on P688: Rate: 0.00 Extension: 0.00
Note on P689: Rate: 0.00 Extension: 0.00
Note on P690: Rate: 0.00 Extension: 0.00
Note on P691: Rate: 0.00 Extension: 0.00
Note on P692: Rate: 0.00 Extension: 0.00
Note on P693: Rate: 0.00 Extension: 0.00
Note on P695: Rate: 0.00 Extension: 0.00
Note on P696: Rate: 0.00 Extension: 0.00
Note on P697: Rate: 0.00 Extension: 0.00
Note on P698: Rate: 0.00 Extension: 0.00
Note on P699: Rate: 0.00 Extension: 0.00
Note on P700: Rate: 0.00 Extension: 0.00
Note on P701: Rate: 0.00 Extension: 0.00
Note on P702: Rate: 0.00 Extension: 0.00
Note on P703: Rate: 0.00 Extension: 0.00
Note on P704: Rate: 0.00 Extension: 0.00
Note on P705: Rate: 0.00 Extension: 0.00
Note on P706: Rate: 0.00 Extension: 0.00
Note on P707: Rate: 0.00 Extension: 0.00
Note on P708: Rate: 0.00 Extension: 0.00
Note on P709: Rate: 0.00 Extension: 0.00
Note on P711: Rate: 0.00 Extension: 0.00
Note on P712: Rate: 0.00 Extension: 0.00
Note on P713: Rate: 0.00 Extension: 0.00
Note on P714: Rate: 0.00 Extension: 0.00
Note on P715: Rate: 0.00 Extension: 0.00
Note on P716: Rate: 0.00 Extension: 0.00
Note on P717: Rate: 0.00 Extension: 0.00
Note on P718: Rate: 0.00 Extension: 0.00
Note on P719: Rate: 0.00 Extension: 0.00
Note on P720: Rate: 0.00 Extension: 0.00
Note on P721: Rate: 0.00 Extension: 0.00
Note on P723: Rate: 0.00 Extension: 0.00
Note on P724: Rate: 0.00 Extension: 0.00
Note on P725: Rate: 0.00 Extension: 0.00
Note on P726: Rate: 0.00 Extension: 0.00
Note on P727: Rate: 0.00 Extension: 0.00
Note on P728: Rate: 0.00 Extension: 0.00
Note on P729: Rate: 0.00 Extension: 0.00
Note on P730: Rate: 0.00 Extension: 0.00
Note on P731: Rate: 0.00 Extension: 0.00
Note on P732: Rate: 0.00 Extension: 0.00
Note on P733: Rate: 0.00 Extension: 0.00
Note on P734: Rate: 0.00 Extension: 0.00
Note on P735: Rate: 0.00 Extension: 0.00
Note on P736: Rate: 0.00 Extension: 0.00
Note on P738: Rate: 0.00 Extension: 0.00
Note on P739: Rate: 0.00 Extension: 0.00
Note on P740: Rate: 0.00 Extension: 0.00
Note on P741: Rate: 0.00 Extension: 0.00
Note on P742: Rate: 0.00 Extension: 0.00
Note on P744: Rate: 0.00 Extension: 0.00
Note on P745: Rate: 0.00 Extension: 0.00
Note on P746: Rate: 0.00 Extension: 0.00
Note on P748: Rate: 0.00 Extension: 0.00
Note on P749: Rate: 0.00 Extension: 0.00
Note on P750: Rate: 0.00 Extension: 0.00
Note on P751: Rate: 0.00 Extension: 0.00
Note on P752: Rate: 0.00 Extension: 0.00
Note on P754: Rate: 0.00 Extension: 0.00
Note on P755: Rate: 0.00 Extension: 0.00
Note on P756: Rate: 0.00 Extension: 0.00
Note on P757: Rate: 0.00 Extension: 0.00
Note on P758: Rate: 0.00 Extension: 0.00
Note on P759: Rate: 0.00 Extension: 0.00
Note on P760: Rate: 0.00 Extension: 0.00
Note on P761: Rate: 0.00 Extension: 0.00
Note on P762: Rate: 0.00 Extension: 0.00
Note on P763: Rate: 0.00 Extension: 0.00
Note on P764: Rate: 0.00 Extension: 0.00
Note on P766: Rate: 0.00 Extension: 0.00
Note on P767: Rate: 0.00 Extension: 0.00
Note on P768: Rate: 0.00 Extension: 0.00
Note on P769: Rate: 0.00 Extension: 0.00
Note on P770: Rate: 0.00 Extension: 0.00
Note on P772: Rate: 0.00 Extension: 0.00
Note on P773: Rate: 0.00 Extension: 0.00
Note on P774: Rate: 0.00 Extension: 0.00
Note on P775: Rate: 0.00 Extension: 0.00
Note on P776: Rate: 0.00 Extension: 0.00
Note on P778: Rate: 0.00 Extension: 0.00
Note on P780: Rate: 0.00 Extension: 0.00
Note on P781: Rate: 0.00 Extension: 0.00
Note on P782: Rate: 0.00 Extension: 0.00
Note on P783: Rate: 0.00 Extension: 0.00
Note on P784: Rate: 0.00 Extension: 0.00
Note on P785: Rate: 0.00 Extension: 0.00
Note on P786: Rate: 0.00 Extension: 0.00
Note on P787: Rate: 0.00 Extension: 0.00
Note on P789: Rate: 0.00 Extension: 0.00
Note on P790: Rate: 0.00 Extension: 0.00
Note on P792: Rate: 0.00 Extension: 0.00
Note on P793: Rate: 0.00 Extension: 0.00
Note on P794: Rate: 0.00 Extension: 0.00
Note on P795: Rate: 0.00 Extension: 0.00
Note on P797: Rate: 0.00 Extension: 0.00
Note on P798: Rate: 0.00 Extension: 0.00
Note on P799: Rate: 0.00 Extension: 0.00
Note on P800: Rate: 0.00 Extension: 0.00
Note on P801: Rate: 0.00 Extension: 0.00
Note on P802: Rate: 0.00 Extension: 0.00
Note on P803: Rate: 0.00 Extension: 0.00
Note on P804: Rate: 0.00 Extension: 0.00
Note on P805: Rate: 0.00 Extension: 0.00
Note on P806: Rate: 0.00 Extension: 0.00
Note on P807: Rate: 0.00 Extension: 0.00
Note on P808: Rate: 0.00 Extension: 0.00
Note on P809: Rate: 0.00 Extension: 0.00
Note on P811: Rate: 0.00 Extension: 0.00
Note on P812: Rate: 0.00 Extension: 0.00
Note on P813: Rate: 0.00 Extension: 0.00
Note on P814: Rate: 0.00 Extension: 0.00
Note on P815: Rate: 0.00 Extension: 0.00
Note on P816: Rate: 0.00 Extension: 0.00
Note on P817: Rate: 0.00 Extension: 0.00
Note on P818: Rate: 0.00 Extension: 0.00
Note on P820: Rate: 0.00 Extension: 0.00
Note on P821: Rate: 0.00 Extension: 0.00
Note on P822: Rate: 0.00 Extension: 0.00
Note on P823: Rate: 0.00 Extension: 0.00
Note on P825: Rate: 0.00 Extension: 0.00
Note on P826: Rate: 0.00 Extension: 0.00
Note on P827: Rate: 0.00 Extension: 0.00
Note on P828: Rate: 0.00 Extension: 0.00
Note on P829: Rate: 0.00 Extension: 0.00
Note on P830: Rate: 0.00 Extension: 0.00
Note on P831: Rate: 0.00 Extension: 0.00
Note on P832: Rate: 0.00 Extension: 0.00
Note on P833: Rate: 0.00 Extension: 0.00
Note on P835: Rate: 0.00 Extension: 0.00
Note on P836: Rate: 0.00 Extension: 0.00
Note on P837: Rate: 0.00 Extension: 0.00
Note on P839: Rate: 0.00 Extension: 0.00
Note on P840: Rate: 0.00 Extension: 0.00
Note on P841: Rate: 0.00 Extension: 0.00
Note on P842: Rate: 0.00 Extension: 0.00
Note on P844: Rate: 0.00 Extension: 0.00
Note on P845: Rate: 0.00 Extension: 0.00
Note on P846: Rate: 0.00 Extension: 0.00
Note on P847: Rate: 0.00 Extension: 0.00
Note on P848: Rate: 0.00 Extension: 0.00
Note on P849: Rate: 0.00 Extension: 0.00
Note on P850: Rate: 0.00 Extension: 0.00
Note on P851: Rate: 0.00 Extension: 0.00
Note on P852: Rate: 0.00 Extension: 0.00
Note on P853: Rate: 0.00 Extension: 0.00
Note on P855: Rate: 0.00 Extension: 0.00
Note on P856: Rate: 0.00 Extension: 0.00
Note on P857: Rate: 0.00 Extension: 0.00
Note on P858: Rate: 0.00 Extension: 0.00
Note on P859: Rate: 0.00 Extension: 0.00
Note on P860: Rate: 0.00 Extension: 0.00
Note on P862: Rate: 0.00 Extension: 0.00
Note on P863: Rate: 0.00 Extension: 0.00
Note on P864: Rate: 0.00 Extension: 0.00
Note on P866: Rate: 0.00 Extension: 0.00
Note on P867: Rate: 0.00 Extension: 0.00
Note on P868: Rate: 0.00 Extension: 0.00
Note on P869: Rate: 0.00 Extension: 0.00
Note on P870: Rate: 0.00 Extension: 0.00
Note on P871: Rate: 0.00 Extension: 0.00
Note on P872: Rate: 0.00 Extension: 0.00
Note on P874: Rate: 0.00 Extension: 0.00
Note on P875: Rate: 0.00 Extension: 0.00
Note on P876: Rate: 0.00 Extension: 0.00
Note on P878: Rate: 0.00 Extension: 0.00
Note on P879: Rate: 0.00 Extension: 0.00
Note on P880: Rate: 0.00 Extension: 0.00
Note on P881: Rate: 0.00 Extension: 0.00
Note on P882: Rate: 0.00 Extension: 0.00
Note on P883: Rate: 0.00 Extension: 0.00
Note on P884: Rate: 0.00 Extension: 0.00
Note on P885: Rate: 0.00 Extension: 0.00
Note on P886: Rate: 0.00 Extension: 0.00
Note on P888: Rate: 0.00 Extension: 0.00
Note on P889: Rate: 0.00 Extension: 0.00
Note on P890: Rate: 0.00 Extension: 0.00
Note on P891: Rate: 0.00 Extension: 0.00
Note on P892: Rate: 0.00 Extension: 0.00
Note on P893: Rate: 0.00 Extension: 0.00
Note on P895: Rate: 0.00 Extension: 0.00
Note on P896: Rate: 0.00 Extension: 0.00
Note on P897: Rate: 0.00 Extension: 0.00
Note on P898: Rate: 0.00 Extension: 0.00
Note on P899: Rate: 0.00 Extension: 0.00
Note on P900: Rate: 0.00 Extension: 0.00
Note on P901: Rate: 0.00 Extension: 0.00
Note on P903: Rate: 0.00 Extension: 0.00
Note on P904: Rate: 0.00 Extension: 0.00
Note on P905: Rate: 0.00 Extension: 0.00
Note on P906: Rate: 0.00 Extension: 0.00
Note on P907: Rate: 0.00 Extension: 0.00
Note on P908: Rate: 0.00 Extension: 0.00
Note on P909: Rate: 0.00 Extension: 0.00
Note on P910: Rate: 0.00 Extension: 0.00
Note on P911: Rate: 0.00 Extension: 0.00
Note on P913: Rate: 0.00 Extension: 0.00
Note on P914: Rate: 0.00 Extension: 0.00
Note on P915: Rate: 0.00 Extension: 0.00