## PAGES
Trade Bill
From: Gilbert-Ash Ltd, Alan McCaul, 02890 664334, alan.mccaul@gilbert-ash.co.uk
Project: ESC2 Sports Centre (Stage4)
Trade: Subs, RC Concrete, Ext Wks and Drainage
SUBSTRUCTURES - 2005 - Piling New Building
| Description | Qty | Matched Item Name | Rate | Unit | Notes
BILL NR 2005 - SUBSTRUCTURES - PILING - NEW BUILDING SUB-BILL NR 2005.02 - SUBS - PILING ATTENDANCES GROUNDWORK D20 Excavating and filling Excavating NOTE NOTE 1: BCA HAVE TAKEN THE TOP OF THE PILING MAT AT19.850 ACROSS THE SITE AS AGREED WITH CONTRACTOR NOTE 2: EXISTING GL OF 19.350 IS STARTING LEVEL FOR PILING MAT REDUCE EXCAVATIONS NOTE 3: EXISTING SPOIL HEAP OF HAS SUFFIENT CAPACITY TO PROVIDE 100 THICK LAYER WITHIN PILING MAT AND REMAINDER OF PILING MAT TO BE IMPORTED To reduce levels
|  |  | Piling mat in 6F2, geogrid, L&C, exc, C/A, depth: 500 | 46.32 | M3
A | 0.25 m maximum depth from Existing site strip level 19.350 to Formation of piling mat 19.250; (Piling Mat 600 thick as agreed) | 282 | M3 |  |  | Included in Enabling Packing
Extra over excavation irrespective of depth for excavating
|  |  | EO excs for exc below grd water level (prov) | 116.33 | ITEM
B | Below ground water level; (PRICING POINT - Ground water level not established) - NOT Measured in accordance with SMM7R | 1 | ITEM |  |  | Included in Enabling Packing
|  |  | Dispose of excavation arisings off site; hazardous material (asbestos) | 516.25 | ITEM
C | Toxic/hazardous material; (PRICING POINT RISK ITEM ) - NOT Measured in accordance with SMM7R | 1 | ITEM |  |  | Included in Enabling Packing
Extra over excavation irrespective of depth for breaking out
|  |  | Temporary works required for demolition | 74930 | ITEM
D | Brickwork blockwork or stonework; from existing FFL; (NOTE: Not sure if demolition contractor is removing all founds - PRICING POINT) - NOT Measured in accordance with SMM7R | 1 | ITEM |  |  | Included in Enabling Packing
|  |  | Excavate tarmac & concrete road; 0.25-0.50m (40 surface/60 binder/150 C7.5 base) | 12.09 | ITEM
E | Concrete in foundations; (NOTE: Not sure if demolition contractor is removing all founds - PRICING POINT) - NOT Measured in accordance with SMM7R | 1 | ITEM |  |  | Included in Enabling Packing
Earthwork support To faces of excavation
|  |  | Excavate to remove piling mat & dispose off site; 400mm thk | 19.22 | M2
F | 1.00 m maximum depth; distance between opposing faces over 4m; in unstable ground; next roadways (piling mat) | 28 | M2 |  |  | Included in Enabling Packing
Page Total 2000/1/2
SUBSTRUCTURES - 2005 - Piling New Building
| Description | Qty | Unit |  |  | Notes
Disposal
|  |  | EO for excavation below water table (prov) | 15.3 | ITEM
A | Ground water; (PRICING POINT - Ground water level not established) | 1 | ITEM |  |  | Included in Enabling Packing
|  |  | Excavate trenches for pipes ne 200mm dia; backfill with SEM; dispose of surplus off site; depth to invert: 2 - 2.25m | 81.49 | ITEM
B | Surface water | 1 | ITEM |  |  | Included in Enabling Packing
Excavated material
|  |  | Excavate to remove piling mat & dispose off site; 500mm thk | 24.03 | M3
C | Off site; (Reduce excavations for Piling mat) | 282 | M3 |  |  | Included in Enabling Packing
|  |  | Dispose of excavation arisings off site; hazardous material (asbestos) | 516.25 | ITEM
D | Off site; toxic/hazardous material; (PRICING POINT RISK ITEM) - NOT Measured in accordance with SMM7R | 1 | ITEM |  |  | Included in Enabling Packing
Hardcore; imported 6f2; NO Spec; BCA assumed Filling to; make up levels
|  |  | Imported fill; hardcore / crushed concrete in piling mat; 600mm thick | 16.16 | M3
E | Over 250 average thick; obtained off site; depositing in layers 150 maximum thickness; (Piling mat) | 1412 | M3 |  |  | Included in Enabling Packing
Hardcore; on-site 6f2; NO Spec; BCA assumed Filling to; make up levels
|  |  | Imported fill; hardcore / crushed concrete in piling mat; 600mm thick | 16.16 | M3
F | Over 250 average thick; obtained from on-site spoil heaps; depositing in layers 150 maximum thickness; (Piling mat) | 283 | M3 |  |  | Included in Enabling Packing
Surface treatments
|  |  | Imported fill; hardcore / crushed concrete in piling mat; 600mm thick | 16.16 | M2
G | Compacting; bottoms of excavations; (Piling mat excavation) | 2823 | M2 |  |  | Included in Enabling Packing
|  |  | Imported fill; hardcore / crushed concrete in piling mat; 600mm thick | 16.16 | M2
H | Compacting; filling; with vibrating plate (Top of piling mat) | 2823 | M2 |  |  | Included in Enabling Packing
D30 Cast in place concrete piling Cutting off tops of piles 450mm diameter
|  |  | Breakdown piles; 450mm dia x max 2000mm high; reinforcement de-bonded | 75.2 | M
J | Total length; (100 Nr); piles | 175 | M
Disposal Excavated material
|  |  | Imported fill; hardcore / crushed concrete in piling mat; 300mm thick | 8.33 | M3
K | Off-site | 295 | M3 |  |  | Pile Arisings
Page Total 2000/1/3
SUBSTRUCTURES - 2005 - Piling New Building
| Description | Qty | Unit |  |  | Notes
Disposal Excavated material
|  |  | Excavate to remove piling mat & dispose off site; 300mm thk | 14.42 | ITEM
A | Off site; toxic/hazardous material - Soil Investigation Report - PRICING POINT - to be removed in advance of works - RISK ITEM - NOT MEASURED IN ACCORDANCE WITH SMM7R | 1 | ITEM |  |  | No Allowance
Page Total 2000/1/4
SUBSTRUCTURES - 2005 - Piling New Building
| Description | Qty | Unit |  |  | Notes
Items extra over piling Breaking through obstructions
|  |  | Breakdown piles; 450mm dia x max 2000mm high; reinforcement de-bonded | 75.2 | ITEM
B | At individual 450mm diameter pile locations; (PRICING POINT) | 1 | ITEM |  |  | No Allowance
Page Total 2000/1/6
SUBSTRUCTURES - 2007 - Piling Existing Building
| Description | Qty | Unit |  |  | Notes
BILL NR 2007 - SUBSTRUCTURES - PILING - WITHIN EXISTING BUILDING SUB-BILL NR 2007.02 - SUBS - PILING ATTENDANCES GROUNDWORK D20 Excavating and filling Excavating NOTE NOTE 1: ALL OF THE FOLLOWING WORK IS CARRIED OUT INSIDE THE EXISTING BUILDING NOTE 2: BCA HAVE TAKEN THE TOP OF THE PILING MAT AT19.340 WITHIN THE EXISTING BUILDING NOTE 3. BCA HAVE ASSUMED THE DEMOLITION CONTRACTOR HAS REMOVED THE EXISTING RC FLOOR ETC DOWN TO TOP OF PROPOSED PILING MAT I.E. 19.340 WHICH IS THE STARTING LEVEL FOR PILING MAT REDUCE EXCAVATIONS NOTE 4: BCA HAVE ASSUMED THAT ALL OF THE PILING MAT WILL BE IMPORTED MATERIAL. To reduce levels
|  |  | Excavate to remove piling mat & dispose off site; 400mm thk | 19.22 | M3
A | 1.0 m maximum depth from Demolition strip level 19.340 to Formation of piling mat 19.000; (Piling Mat 440 thick to be agreed) | 186 | M3 |  |  | Included in Enabling Packing
Extra over excavation irrespective of depth for excavating
|  |  | EO excs for exc below grd water level (prov) | 116.33 | ITEM
B | Below ground water level; (PRICING POINT - Ground water level not established) - NOT Measured in accordance with SMM7R | 1 | ITEM |  |  | Included in Enabling Packing
|  |  | EO for excavation in hazardous sludge waste (prov) | 160 | ITEM
C | Toxic/hazardous material; (PRICING POINT RISK ITEM ) - NOT Measured in accordance with SMM7R | 1 | ITEM |  |  | Included in Enabling Packing
Extra over excavation irrespective of depth for breaking out
|  |  | 200mm blockwork; 7N dense concrete blocks | 77.5 | ITEM
D | Brickwork blockwork or stonework; from existing FFL; (NOTE: Not sure if demolition contractor is removing all founds - PRICING POINT) - NOT Measured in accordance with SMM7R | 1 | ITEM |  |  | Included in Enabling Packing
|  |  | Excavate tarmac & concrete road; 0.25-0.50m (40 surface/60 binder/150 C7.5 base) | 12.09 | ITEM
E | Concrete in foundations; (NOTE: Not sure if demolition contractor is removing all founds - PRICING POINT) - NOT Measured in accordance with SMM7R | 1 | ITEM |  |  | Included in Enabling Packing
Disposal
|  |  | EO for excavation below water table (prov) | 15.3 | ITEM
F | Ground water; (PRICING POINT - Ground water level not established) | 1 | ITEM |  |  | Included in Enabling Packing
Page Total 2000/2/2
SUBSTRUCTURES - 2007 - Piling Existing Building
| Description | Qty | Unit |  |  | Notes
Disposal
|  |  | Excavate trenches for pipes ne 200mm dia; backfill with SEM; dispose of surplus off site; depth to invert: 2 - 2.25m | 81.49 | ITEM
A | Surface water | 1 | ITEM |  |  | Included in Enabling Packing
Excavated material
|  |  | Excavate to remove piling mat & dispose off site; 500mm thk | 24.03 | M3
B | Off site; (Reduce excavations for Piling mat) | 186 | M3 |  |  | Included in Enabling Packing
Hardcore; imported 6f2; NO Spec; BCA assumed Filling to; make up levels
|  |  | Imported fill; hardcore / crushed concrete in piling mat; 600mm thick | 16.16 | M3
C | Over 250 average thick; obtained off site; depositing in layers 150 maximum thickness; (Piling mat) | 186 | M3 |  |  | Included in Enabling Packing
Surface treatments
|  |  | Imported fill; hardcore / crushed concrete in piling mat; 600mm thick | 16.16 | M2
D | Compacting; bottoms of excavations; (Piling mat excavation) | 422 | M2 |  |  | Included in Enabling Packing
|  |  | Imported fill; hardcore / crushed concrete in piling mat; 600mm thick | 16.16 | M2
E | Compacting; filling; with vibrating plate (Top of piling mat) | 1 | M2 |  |  | Included in Enabling Packing
D30 Cast in place concrete piling Cutting off tops of piles 450mm diameter
|  |  | Breakdown piles; 450mm dia x max 2000mm high; reinforcement de-bonded | 75.2 | M
F | Total length; (22 Nr); piles | 19 | M
Disposal Excavated material
|  |  | Imported fill; hardcore / crushed concrete in piling mat; 600mm thick | 16.16 | M3
G | Off-site; BCA assumed pile length of 16 M (average) | 58 | M3 |  |  | Pile Arisings
|  |  | Excavate to remove piling mat & dispose off site; 300mm thk | 14.42 | ITEM
H | Off site; toxic/hazardous material - Soil Investigation Report - PRICING POINT - to be removed in advance of works - RISK ITEM - NOT MEASURED IN ACCORDANCE WITH SMM7R | 1 | ITEM
Page Total 2000/2/3
SUBSTRUCTURES - 2010 - Substructures New Building
| Description | Qty | Unit |  |  | Notes
BILL NR 2010 - SUBSTRUCTURES - NEW BUILDING SUB-BILL NR 2010.02 - SUBS - EXCAVATION ETC GROUNDWORK D20 Excavating and filling Excavating NOTES NOTE 1: LOCATION 1 IS ASSOCIATED WITH SSL AT 19.933 - SPORTS HALL NOTE 2: LOCATION 2 IS ASSOCIATED WITH SSL AT 20.200 - CHANGING/CLIMBING WALL & SERVICE TRENCH NOTE 3: LOCATION 3 IS ASSOCIATED WITH SSL AT 20.000 - SQUASH COURTS & ENTRANCE NOTE 4: LOCATION 4 IS ASSOCIATED WITH SSL AT 19.450 - SERVICE TRENCHES & PLANT ROOM BELOW SSL 20.050 to reduce levels
|  |  | Imported fill; hardcore / crushed concrete in piling mat; 750mm thick | 20.2 | M3
A | 0.25 m maximum depth; commencing at Location 1 - top of piling mat 19.850 to formation level 19.643 for SSL 19.933 | 271 | M3
|  |  | Imported fill; hardcore / crushed concrete in piling mat; 750mm thick | 20.2 | M3
B | 0.25 m maximum depth; commencing at Location 3 - top of piling mat 19.850 to formation level 19.750 for SSL 20.000 | 92 | M3
|  |  | Imported fill; hardcore / crushed concrete in piling mat; 750mm thick | 20.2 | M3
C | 1.00 m maximum depth; commencing at Location 2 - top of piling mat 19.850 to formation level 19.200 for Service Trench SSL 19.450 | 23 | M3
|  |  | Imported fill; hardcore / crushed concrete in piling mat; 750mm thick | 20.2 | M3
D | 1.00 m maximum depth; commencing at Location 4 - formation level of Location 3 19.750 to formation level 19.125 of Plant Room | 55 | M3
|  |  | Imported fill; hardcore / crushed concrete in piling mat; 750mm thick | 20.2 | M3
E | 1.00 m maximum depth; commencing at Location 4 - formation level of Location 3 19.750 to formation level 19.200 of Service trench | 77 | M3
|  |  | Imported fill; hardcore / crushed concrete in piling mat; 750mm thick | 20.2 | M3
F | 2.0 m maximum depth; commencing at Location 2 - top of piling mat 19.850 to formation level 18.720 for Climbing Wall Trench SSL 18.970 | 122 | M3
Pile caps and ground beams between pile caps
|  |  | Imported fill; hardcore / crushed concrete in piling mat; 750mm thick | 20.2 | M3
G | 1.00 m maximum depth; commencing at Location 1 Formation level of Slab 19.643 to formation level of Pile caps 19.143 | 5 | M3
Page Total 2000/3/2
SUBSTRUCTURES - 2010 - Substructures New Building
| Description | Qty | Unit |  |  | Notes
Pile caps and ground beams between pile caps
|  |  | Breakdown piles; 450mm dia x max 2000mm high; reinforcement de-bonded | 75.2 | M3
A | 1.00 m maximum depth; commencing at Location 2 Formation level of Climbing Wall Trench Slab 18.720 to formation level of Ground Beams 18.320 | 17 | M3
|  |  | Leader trench for sheet piling; 1500 x 600mm dp; on centre line of sheet piles | 31.06 | M3
B | 1.00 m maximum depth; commencing at Location 2 Formation level of Service Trench Slab 19.200 to formation level of Ground Beams 18.350 | 16 | M3
|  |  | Breakdown piles; 450mm dia x max 2000mm high; reinforcement de-bonded | 75.2 | M3
C | 1.00 m maximum depth; commencing at Location 3 Formation level of Slab 19.750 to formation level of Ground Beams 19.350 | 7 | M3
|  |  | Leader trench for sheet piling; 1500 x 600mm dp; on centre line of sheet piles | 31.06 | M3
D | 1.00 m maximum depth; commencing at Location 3 Formation level of Slab 19.750 to formation level of Thickening to Slab at Link Corridor) 19.500 | 1 | M3
|  |  | Breakdown piles; 450mm dia x max 2000mm high; reinforcement de-bonded | 75.2 | M3
E | 1.00 m maximum depth; commencing at Location 3 Formation level of Slab 19.750 to formation level of Isolated Pile caps 19.350 | 2 | M3
|  |  | Leader trench for sheet piling; 1500 x 600mm dp; on centre line of sheet piles | 31.06 | M3
F | 1.00 m maximum depth; commencing at Location 4 Formation level of Service Trench Slab 18.820 to formation level of Ground Beams 18.495 | 11 | M3
|  |  | Leader trench for sheet piling; 1500 x 600mm dp; on centre line of sheet piles | 31.06 | M3
G | 1.00 m maximum depth; commencing at Location 4 Formation level of Service Trench Slab 18.895 to formation level of Ground Beams 18.495 | 22 | M3
|  |  | Breakdown piles; 450mm dia x max 2000mm high; reinforcement de-bonded | 75.2 | M3
H | 1.00 m maximum depth; commencing at Location 4 Formation level of Slab 19.125 to formation level of Pile caps 18.900 | 1 | M3
|  |  | Leader trench for sheet piling; 1500 x 600mm dp; on centre line of sheet piles | 31.06 | M3
J | 2.00 m maximum depth; commencing at Location 1 formation level 19.643 to formation level of Ground Beams 18.550 for SSL 19.933 | 161 | M3
|  |  | Imported fill; hardcore / crushed concrete in piling mat; 750mm thick | 20.2 | M3
K | 2.00 m maximum depth; commencing at Location 2 Top of piling mat 19.850 to formation level of Ground Beams 18.350 | 19 | M3
|  |  | Imported fill; hardcore / crushed concrete in piling mat; 750mm thick | 20.2 | M3
L | 2.00 m maximum depth; commencing at Location 2 Top of piling mat 19.850 to formation level of Ground Beams 18.550 | 28 | M3
|  |  | Leader trench for sheet piling; 1500 x 600mm dp; on centre line of sheet piles | 31.06 | M3
M | 2.00 m maximum depth; commencing at Location 3 Formation of Slab 19.750 to formation level of Ground Beams 18.350 for SSL 20.000 | 150 | M3
Page Total 2000/3/3
SUBSTRUCTURES - 2010 - Substructures New Building
| Description | Qty | Unit |  |  | Notes
Pile caps and ground beams between pile caps
|  |  | Piles for crane base | 1770 | ITEM
A | Depth unknown; commencing at Location unknown to formation level of CRANE BASE - PRICING POINT - See also Item for crane base in Piling Preliminaries | 1 | ITEM |  |  | Excavation; Working Space; Earthwork Support; Compacting; Cutting 4no. Pile Heads
Extra over excavation irrespective of depth for excavating
|  |  | Excavate trenches for 1200mm dia pipes; backfill with SEM; dispose of surplus off site; depth to invert: 2.25 - 2.5m | 300.3 | ITEM
B | Below ground water level - RISK ITEM | 1 | ITEM
|  |  | Dispose of excavation arisings off site; hazardous material (asbestos) | 516.25 | ITEM
C | Toxic/hazardous material; as Noted on Engineers Drawings - Risk Only is Identified - PRICING POINT | 1 | ITEM
Working space allowance to excavations; backfilling with selected excavated material; (Material arising from Excavations within Piling Mat)
|  |  | Excavate pile caps/grd beams; ne 2m dp | 19.1 | M2
D | Pits; (Isolated Pile Caps) | 33 | M2
|  |  | Excavate basement; ne 6m dp (dble handling) & get out with conveyor at 39m3/day | 41.05 | M2
E | Reduce levels basements and the like | 137 | M2
|  |  | Excavate pile caps/grd beams; ne 2m dp | 19.1 | M2
F | Pile caps and ground beams between piles | 592 | M2
|  |  | EWS; ne 6m dp; faces ex 4m; to shaft in embankment for crane base | 84.17 | ITEM
G | pits; (Crane Base - NOT SHOWN - PRICING POINT) | 1 | ITEM |  |  | Including Pile Arisings
Earthwork support To faces of excavation
|  |  | Excavate pile caps/grd beams; ne 2m dp | 19.1 | M2
H | 1.00 m maximum depth; distance between opposing faces not exceeding 2m; below ground water; in unstable ground - Isolated Pile Caps - Location 1,3 & 4 | 34 | M2
|  |  | Excavate pile caps/grd beams; ne 2m dp | 19.1 | M2
J | 1.00 m maximum depth; distance between opposing faces not exceeding 2m; below ground water; in unstable ground - Ground Beams - Location 2,3 & 4 | 104 | M2
|  |  | Excavate trenches for pipes ne 200mm dia; backfill with SEM; dispose of surplus off site; depth to invert: 4 - 4.25m | 281.92 | M2
K | 1.00 m maximum depth; distance between opposing faces 2 to 4m; below ground water; in unstable ground - Reduce Dig for Service Trenches - Location 2 & 4 | 74 | M2
|  |  | Excavate trenches for pipes ne 200mm dia; backfill with SEM; dispose of surplus off site; depth to invert: 4 - 4.25m | 281.92 | M2
L | 1.00 m maximum depth; distance between opposing faces over 4m; below ground water; in unstable ground - Reduce Dig - Location 1,2,3 & 4 | 64 | M2
|  |  | Excavate pile caps/grd beams; ne 2m dp | 19.1 | M2
M | 2.00 m maximum depth; distance between opposing faces not exceeding 2m; below ground water; in unstable ground - Ground Beams - Location 1 | 314 | M2
Page Total 2000/3/4
SUBSTRUCTURES - 2010 - Substructures New Building
| Description | Qty | Unit |  |  | Notes
Earthwork support To faces of excavation
|  |  | Excavate pile caps/grd beams; ne 2m dp | 19.1 | M2
A | 2.00 m maximum depth; distance between opposing faces not exceeding 2m; below ground water; in unstable ground - Ground Beams - Locations 2,3 & 4 | 279 | M2
|  |  | EWS; ne 6m dp; faces ex 4m; to shaft in embankment for crane base | 84.17 | ITEM
B | 2.00 m maximum depth; distance between opposing faces 2 to 4m; below ground water; in unstable ground - PRICING POINT FOR LIFT BASE | 1 | ITEM
Disposal
|  |  | Excavate trenches for pipes ne 200mm dia; backfill with SEM; dispose of surplus on site; depth to invert: 3 - 3.25m | 101.16 | ITEM
C | Ground water | 1 | ITEM
|  |  | Excavate trenches for pipes ne 200mm dia; backfill with SEM; dispose of surplus on site; depth to invert: 3 - 3.25m | 101.16 | ITEM
D | Surface water | 1 | ITEM
Excavated material
|  |  | Excavate basement; ne 4m dp (dble handling) & get out with conveyor at 39m3/day | 36.38 | M3
E | Off site | 710 | M3
|  |  | Excavate pile caps/grd beams; ne 2m dp | 19.1 | M3
F | On site spoil heaps | 375 | M3
|  |  | Dispose of excavation arisings off site; hazardous material (tip) | 368.75 | ITEM
G | Off site; toxic/hazardous material; - Soil Investigation Report - PRICING POINT - RISK ITEM NOT MEASURED IN ACCORDANCE WITH SMM7R | 1 | ITEM
Selected excavated material; obtained from on site spoil heaps;depositing in layers 150mm maximum thickness; (Material from Piling Mat - Location of items noted should Piling Mat material not deemed suitable for fill and imported hardcore require- Contractor design)) Filling to; excavations
|  |  | Excavate to reduce levels; ne 250mm | 5.26 | M3
H | Over 250 thick; (Side of Upstand below Ground) | 172 | M3
Filling to; make up levels
|  |  | Excavate trenches for 2nr ducts ne 200mm dia; backfill with 6F2; dispose of surplus off site; depth to invert: 1.75 - 2.0 m | 244.66 | M3
J | Not exceeding 250 thick; (Below slab at Location 2 - SSL 20.200) | 14 | M3
|  |  | Imported fill; hardcore / crushed concrete in piling mat; 750mm thick | 20.2 | M3
K | Not exceeding 250 average thick; (Regularising layer on piling mat) | 192 | M3
Surface treatments
|  |  | Excavate pile caps/grd beams; ne 2m dp | 19.1 | M2
L | Compacting; bottoms of excavations; with vibrating plate; (Bottom of isolated Pile caps) | 13 | M2
Page Total 2000/3/5
SUBSTRUCTURES - 2010 - Substructures New Building
| Description | Qty | Unit |  |  | Notes
Surface treatments
|  |  | Level & compact bottom of excavation | 7.5 | M2
A | Compacting; bottoms of excavations; with vibrating plate; (Below Climbing Wall Slab between Ground Beams) | 66 | M2
|  |  | Level & compact bottom of excavation | 7.5 | M2
B | Compacting; bottoms of excavations; with vibrating plate; (Below Service Trench Slab between Ground Beams) | 178 | M2
|  |  | Excavate to reduce levels, for piling mat; ne 1m dp | 3.8 | M2
C | Compacting; bottoms of excavations; with vibrating plate; (Top of exposed piling mat prior to regulating layer) | 1924 | M2
|  |  | Level & compact bottom of excavation | 7.5 | M2
D | Compacting; bottoms of excavations; with vibrating plate; (bottom of Pile Caps & Ground Beams within Reduce Dig) | 418 | M2
|  |  | Level & compact bottom of excavation | 7.5 | M2
E | Compacting; bottoms of excavations; with vibrating plate; (bottom of Pile Caps & Ground Beams within Filled Floors) | 36 | M2
|  |  | Level & compact bottom of excavation | 7.5 | M2
F | Compacting; bottoms of excavations; with vibrating plate; (bottom of Reduce level excavation - Location 1,2 & 4) | 2120 | M2
|  |  | Imported fill; hardcore / crushed concrete in piling mat; 750mm thick | 20.2 | M2
G | Compacting; surface of filling; with vibrating plate; blinding - (Filling to make up levels or top of reduce excavation within piling Mat - to Main Floor Slab at Locations 1,2,3 & 5) | 1924 | M2
Page Total 2000/3/6
SUBSTRUCTURES - 2010 - Substructures New Building
| Description | Qty | Unit |  |  | Notes
SUB-BILL NR 2010.03 - SUBS - GENERALLY - CONCRETE ETC IN SITU CONCRETE / LARGE PRECAST CONCRETE E10 Mixing/casting/curing in situ concrete NOTES NOTE 1: MORTICES FOR HOLDING DOWN BOLT ASSEMBLIES; HIGH STRENGTH GROUT ETC INCLUDED WITH STEEL FRAME Plain Insitu concrete; Compressive strength: GEN 1 Aggregate: 20 mm maximum; Design chemical class: As noted; Consistence class: As noted; Chloride Class: as Engineers Spec E10/110A Beds
|  |  | Wall; 150-450mm thk | 306.96 | M3
A | Not exceeding 150 thick; (Mud mat - Below Main Floor Slabs) | 97 | M3
|  |  | Cast in Sunray Engineering mesh grid flooring to service trench; 38mm thick; spans ne 1.5m | 596.62 | M3
B | Not exceeding 150 thick; (Mud mat - Below Floor Slabs to Service Trenches & Climbing Wall Trench) | 13 | M3
|  |  | Filling with free issue materials from site stockpile; to form piling mat; load & haul max 50m; 300mm thk | 2.98 | M3
C | Not exceeding 150 thick; (Mud mat - Below Isolated Pile Caps) | 1 | M3
|  |  | Wall; 150-450mm thk | 306.96 | M3
D | Not exceeding 150 thick; (Mud mat - Below Ground Beams) | 22 | M3
|  |  | Provide crane mat; 450mm 6F2/Exc & C/A on completion | 36.77 | ITEM
E | Not exceeding 150 thick; (Mud mat - Below Crane Base) - PRICING POINT | 1 | ITEM
Reinforced Insitu concrete; Compressive strength: C32/40; Aggregate: 20 mm maximum; Design chemical class: As noted; Consistence class: As noted; Chloride Class: As noted; vibrated;; as Engineers Spec E10/112A Ground beams
|  |  | Exc ancilliaries; filling with SEM | 3.15 | M3
F | Generally | 272 | M3
Isolated foundations
|  |  | 3 pile (600dia); 2700x2500x1400; Exc, C/A, EWS, W/S, L&C, 50 blinding, C40 conc, fwk, 120kg/m3 rebar, cut down piles | 5823.54 | M3
G | Generally; (Pile Caps and the like) | 7 | M3
|  |  | 3 pile (600dia); 2700x2500x1400; Exc, C/A, EWS, W/S, L&C, 50 blinding, C40 conc, fwk, 120kg/m3 rebar, cut down piles | 5823.54 | ITEM
H | Generally; (Pile Cap for Crane Base) | 1 | ITEM |  |  | C50
Beds
|  |  | Wall; 150-450mm thk | 306.96 | M3
J | 150 to 450 thick; (200 thick Main Slab - Location 2) | 33 | M3
|  |  | Slabs; 150-450mm thk; PT slab | 183 | M3
K | 150 to 450 thick; (200 thick Main Slab - Location 3) | 127 | M3
Page Total 2000/3/7
SUBSTRUCTURES - 2010 - Substructures New Building
| Description | Qty | Unit |  |  | Notes
Beds
|  |  | 450 slab + 300 x 1000 cols @ 1nr/20m2 +300 walls @ 1m/10m2 + 20% | 422.95 | M3
A | 150 to 450 thick; (200 thick Link Corridor Slab - Location 3) | 3 | M3
|  |  | Slabs; 150-450mm thk; PT slab | 183 | M3
B | 150 to 450 thick; (300 thick Main Slab - Location 1) | 376 | M3
Upstands
|  |  | Rebates; 275 x 225 / 250 x 250 | 20.81 | M3
C | Generally; (250 thick x 357 high) - Location 1 | 2 | M3
Reinforced Insitu concrete; Compressive strength: C32/40; Aggregate: 20 mm maximum; Design chemical class: As noted; Consistence class: As noted; Chloride Class: As noted; Waterproof additive; vibrated;; as Engineers Spec E10/112A Beds
|  |  | Wall; 150-450mm thk | 306.96 | M3
D | 150 to 450 thick; (200 thick foming Climbing Wall Trench - Location 2) | 19 | M3
|  |  | Excavate trenches for 450mm dia ducts; backfill with SEM; dispose of surplus off site; depth to invert: 2.75 - 3.0 m | 172.01 | M3
E | 150 to 450 thick; (200 thick fming Service Trench - Location 2 & 4) | 35 | M3
|  |  | Excavate trenches for 450mm dia pipes; backfill with SEM; dispose of surplus off site; depth to invert: 4.25 - 4.5m | 337.71 | M3
F | 150 to 450 thick; (275 thick - Climbing Wall Trench Location 4) | 21 | M3
Walls
|  |  | Walls; 150-450mm thk; retaining / lining wall | 198.22 | M3
G | 150 to 450 thick; (200 thick - W1 - Retaining wall - Top of Ground Beam to Underside of Floor Slab) | 2 | M3
|  |  | Walls; 150-450mm thk; retaining / lining wall | 198.22 | M3
H | 150 to 450 thick; (250 thick - W2 - Perimeter retaining wall - Top of Ground Beam to Underside of Floor Slab) | 67 | M3
|  |  | Walls; 150-450mm thk; retaining / lining wall | 198.22 | M3
J | 150 to 450 thick; (300 thick - W3 - Perimeter retaining wall - Top of Ground Beam to Underside of Floor Slab) | 34 | M3
|  |  | Wall; 150-450mm thk | 306.96 | M3
K | 150 to 450 thick; (Projections to Walls - NOT measured in accordance with SMM7R) | 5 | M3
Upstands
|  |  | 600 x 600 x 200 x 4000hgh L shpaed columnn | 1383.75 | M3
L | Generally; (150 thick x 350 high - Location 3 - Link Corridor) | 1 | M3
|  |  | Rebates; 275 x 225 / 250 x 250 | 20.81 | M3
M | Generally; (250 thick x 150 high - Location 2) | 3 | M3
Page Total 2000/3/8
SUBSTRUCTURES - 2010 - Substructures New Building
| Description | Qty | Unit |  |  | Notes
Upstands
|  |  | Rebates; 275 x 225 / 250 x 250 | 20.81 | M3
A | Generally; (250 thick x 350 high - Location 3) | 7 | M3
|  |  | Rebates; 275 x 225 / 250 x 250 | 20.81 | M3
B | Generally; (250 thick x 357 high - Location 1) | 12 | M3
|  |  | Corbel; 350 x 300 | 115.7 | M3
C | Generally; (300 thick x 350 high - Location 3) | 4 | M3
|  |  | Upstands; 250-500; curved | 56.83 | M3
D | Generally; (Projections to Upstands - NOT measured in accordance with SMM7R) | 1 | M3
E20 Formwork for in situ concrete Formwork; Basic finish; As Engineers Spec E20/610 Sides of foundations
|  |  | EO for lift pit; 2.00 x 2.50 x 1.80m dp | 888.1 | M
E | 500 to 1m high; (Isolated Pile Caps) | 68 | M
|  |  | EO for lift pit; 2.00 x 2.50 x 1.80m dp | 888.1 | ITEM
F | Over 1m high; (Pile Cap at CRANE BASE - PRICING POINT) | 1 | ITEM
Sides of ground beams and edges of beds
|  |  | Foundations; 250-500 | 18.12 | M
G | Not exceeding 250 high; (Edge of 200 thick floor slab at external perimeter of Main Floor Slabs) | 262 | M
|  |  | Ground beams & edge of bed; 250-500; sloping | 25.08 | M
H | Not exceeding 250 high; (Edge of 200 thick floor slab at internal perimeter; abutment of floors with different SSL and at openings of Main Floor Slabs) | 165 | M
|  |  | Ground beams & edge of bed; 250-500; sloping | 25.08 | M
J | 250 to 500 high; (Edge of 275 thick floor slab at to base of Plant roomc) | 38 | M
|  |  | Ground beams & edge of bed; 250-500 | 20.9 | M
K | Not exceeding 250 high; (Edge of 200 thick floor slab at to base of Service Trenches and Climbing Wall etc) | 173 | M
|  |  | Foundations; 250-500 | 18.12 | M
L | 250 to 500 high; (Edge of 300 thick floor slab at external perimeter of Main Floor Slab - Location 1) | 129 | M
|  |  | Foundations; 250-500 | 18.12 | M
M | 250 to 500 high;(Edge of 300 thick floor slab at internal perimeter; abutment of floors with different SSL - Location 1) | 17 | M
|  |  | Ground beams & edge of bed; 250-500 | 20.9 | M
N | 500 to 1 m high; (Sides of Ground Beams - Generally) | 993 | M
Sides of upstands
|  |  | Foundations; 250-500 | 18.12 | M
P | Not exceeding 250 high; (250 x 150 high - Location 2) | 114 | M
Page Total 2000/3/9
SUBSTRUCTURES - 2010 - Substructures New Building
| Description | Qty | Unit |  |  | Notes
Sides of upstands
|  |  | Foundations; 250-500; permanent left in | 19.75 | M
A | Not exceeding 250 igh; (150 high forming projections - Location 2) - NOT measured in accordance with SMM7R | 7 | M
|  |  | Foundations; 250-500 | 18.12 | M
B | 250 to 500 high; (250 thick x 357 high - Internal Location 1) | 35 | M
|  |  | Foundations; 250-500 | 18.12 | M
C | 250 to 500 high; (250 x 357 high - External - Location 1) | 258 | M
|  |  | Foundations; 250-500 | 18.12 | M
D | 250 to 500 high; (357 high forming projections - Location 1) - NOT measured in accordance with SMM7R | 18 | M
|  |  | Foundations; 250-500 | 18.12 | M
E | 250 to 500 high; (150 x 350 high - Location 3 - Link Corridor) | 22 | M
|  |  | Foundations; 250-500 | 18.12 | M
F | 250 to 500 high; (250 x 350 high - Location 3) | 143 | M
|  |  | Foundations; 250-500 | 18.12 | M
G | 250 to 500 high; (300 x 350 high - Location 3) | 64 | M
|  |  | Foundations; 250-500 | 18.12 | M
H | 250 to 500 high; (350 high forming projections - Location 3) - NOT measured in accordance with SMM7R | 12 | M
Walls
|  |  | Walls; 150-450mm thk; retaining / lining wall | 198.22 | M2
J | Vertical; to both sides; (both sides measured seperately) - 200 thick; (Retaining Walls - Ref W1) | 14 | M2
|  |  | PC retaining wall units; L shaped; 1.3m high & 750mm base x 250 thk | 428.91 | M2
K | Vertical; to both sides; (both sides measured seperately) - 250 thick; (Retaining Walls - Ref W2) | 531 | M2
|  |  | Walls; one sided; ex 3.0m high | 60.7 | M2
L | Vertical; to both sides; (both sides measured seperately) - 300 thick; (Retaining Walls - Ref W3) | 224 | M2
Columns attached to walls
|  |  | EO Walls; for building in end of pipes/pentrations, 2000 - 3000mm dia; b/s | 521.69 | M2
M | Rectangular | 53 | M2
Suspended wall kickers
|  |  | Foundations; 250-500 | 18.12 | M
N | Suspended both sides; 150 high - 200 thick | 8 | M
|  |  | Foundations; 250-500 | 18.12 | M
P | Suspended one side; 150 high - 250 thick | 42 | M
|  |  | Foundations; 250-500 | 18.12 | M
Q | Suspended both sides; 150 high - 250 thick | 349 | M
|  |  | Foundations; 250-500 | 18.12 | M
R | Suspended both sides; 150 high -- 300 thick | 133 | M
Page Total 2000/3/10
SUBSTRUCTURES - 2010 - Substructures New Building
| Description | Qty | Unit |  |  | Notes
E30 Reinforcement for in situ concrete Reinforcement bars; As Architects Spec E30.150; to BS4449; including hooks; tying wire; spacers and chairs; as Engineers Notes; NOT measured in accordance with SMM7R Bars
|  |  | Various sizes 10-40mm dia; PT slabs 180/205/250/300mm; 4.5/5.13/6.25/7.50kg/m2; compliant | 1722.47 | T
A | Variable nominal size; straight; bent; etc; (Ground Beams - 190kg/M3 as ???????) | 51.634 | T
|  |  | EO for lift pit; 2.00 x 2.50 x 1.80m dp | 888.1 | T
B | Variable nominal size; straight; bent; etc; (Isolated Pile Cap - 160kg/M3 as ???????) | 1.225 | T
|  |  | Bed; 150-450mm thk; sloping | 189.32 | T
C | Variable nominal size; straight; bent; etc; (Beds - 165kg/M3 as ???????) | 101.316 | T
|  |  | Walls; 150-450mm thk; retaining / lining wall | 198.22 | T
D | Variable nominal size; straight; bent; etc; (Retaining walls - 150kg/M3 as ???????) | 14.216 | T
|  |  | Columns; 200 x 200 x 10 SHS (59.3kg/m); inc bolts, nuts, washers, end plates, etc; between concrete floors | 3634.33 | T
E | Variable nominal size; straight; bent; etc; (Attached columns within Upstamds - 310kg/M3 as ???????) | 1.362 | T
|  |  | Columns; 200 x 200 x 10 SHS (59.3kg/m); inc bolts, nuts, washers, end plates, etc; between concrete floors | 3634.33 | T
F | Variable nominal size; straight; bent; etc; (Attached columns within walls - 310kg/M3 as ???????) | 2.645 | T
|  |  | RC upstand to crane/hoist bases; 100 x 200 high; 120kg/m3 rebar | 39.15 | T
G | Variable nominal size; straight; bent; etc; (Upstands - 120kg/M3 as ??????) | 2.768 | T
|  |  | Equal angle; 50x50x5thk (3.8kg/m); galvanised; bolted to face of concrete wall with resin anchors @ 500 c/s | 24.38 | ITEM
H | Variable nominal size; straight; bent; etc; (CRANE BASE - PRICING POINT) | 1 | ITEM |  |  | Including Installing Anchor
E40 Designed joints in situ concrete Joints; movement and similar joints; as Engineers Spec E40 - NO Spec ; Contractors design Plain
|  |  | 300 C40 slab + 600 x 200 cols @ 1/16.2m2 + 250 walls @ m/15.6m2 + 20% | 316.02 | ITEM
J | 200 - 300 wide; (200 thick slab) - PRICING POINT | 1 | ITEM |  |  | Increase due to Waterproofing
|  |  | 300 C40 slab + 600 x 200 cols @ 1/16.2m2 + 250 walls @ m/15.6m2 + 20% | 316.02 | ITEM
K | 300 - 400 wide; (300 thick slab) - PRICING POINT | 1 | ITEM |  |  | Increase due to Waterproofing
Joints; hydrophillic joint; as Engineers Spec E40 - NO Spec Contractors design Plain
|  |  | 300mm thick precast concrete twin walls [65-170-65]; concrete infill | 307.64 | M
L | 150 to 300 wide; horizontal; (200 thick Internal walls - Ref W1) | 8 | M |  |  | Increase due to Waterproofing
Page Total 2000/3/11
SUBSTRUCTURES - 2010 - Substructures New Building
| Description | Qty | Unit |  |  | Notes
Joints; hydrophillic joint; as Engineers Spec E40 - NO Spec Contractors design Plain
|  |  | Equal angle; 50x50x5thk (3.8kg/m); galvanised; bolted to face of concrete wall with resin anchors @ 500 c/s | 24.38 | NR
A | External angles | 2 | NR |  |  | Increase due to Waterproofing
|  |  | Equal angle; 50x50x5thk (3.8kg/m); galvanised; bolted to face of concrete wall with resin anchors @ 500 c/s | 24.38 | NR
B | Internal angles | 2 | NR |  |  | Increase due to Waterproofing
|  |  | Plain; isolation joint; 20mm filler; ne 300mm wide; mastic both sides | 18.72 | M
C | 150 to 300 wide; horizontal; (250 thick External walls - Ref W2) | 548 | M |  |  | Increase due to Waterproofing
|  |  | Equal angle; 50x50x5thk (3.8kg/m); galvanised; bolted to face of concrete wall with resin anchors @ 500 c/s | 24.38 | NR
D | External angles | 24 | NR |  |  | Increase due to Waterproofing
|  |  | Equal angle; 50x50x5thk (3.8kg/m); galvanised; bolted to face of concrete wall with resin anchors @ 500 c/s | 24.38 | NR
E | Internal angles | 24 | NR |  |  | Increase due to Waterproofing
|  |  | Reinforced continuity joint with Conobar or similar; to 300 thk slab; H16 bars T&B | 48 | NR
F | Intersections | 12 | NR |  |  | Increase due to Waterproofing
|  |  | 300mm thick precast concrete twin walls [65-170-65]; concrete infill | 307.64 | M
G | 150 to 300 wide; horizontal; (250 thick Internal walls - Ref W2) | 75 | M |  |  | Increase due to Waterproofing
|  |  | Equal angle; 50x50x5thk (3.8kg/m); galvanised; bolted to face of concrete wall with resin anchors @ 500 c/s | 24.38 | NR
H | External angles | 4 | NR |  |  | Increase due to Waterproofing
|  |  | Equal angle; 50x50x5thk (3.8kg/m); galvanised; bolted to face of concrete wall with resin anchors @ 500 c/s | 24.38 | NR
J | Internal angles | 4 | NR |  |  | Increase due to Waterproofing
|  |  | Reinforced continuity joint with Conobar or similar; to 300 thk slab; H16 bars T&B | 48 | NR
K | Intersections | 5 | NR |  |  | Increase due to Waterproofing
|  |  | Reinforced continuity joint with Conobar or similar; to 300 thk slab; H16 bars T&B | 48 | M
L | 150 to 300 wide; horizontal; (300 thick External Walls) | 69 | M |  |  | Increase due to Waterproofing
|  |  | Equal angle; 50x50x5thk (3.8kg/m); galvanised; bolted to face of concrete wall with resin anchors @ 500 c/s | 24.38 | NR
M | External angles | 8 | NR |  |  | Increase due to Waterproofing
|  |  | Equal angle; 50x50x5thk (3.8kg/m); galvanised; bolted to face of concrete wall with resin anchors @ 500 c/s | 24.38 | NR
N | Internal angles | 8 | NR |  |  | Increase due to Waterproofing
|  |  | Reinforced continuity joint with Conobar or similar; to 300 thk slab; H16 bars T&B | 48 | NR
P | Intersections | 8 | NR |  |  | Increase due to Waterproofing
|  |  | Reinforced continuity joint with Conobar or similar; to 300 thk slab; H16 bars T&B | 48 | M
Q | 150 to 300 wide; horizontal; (300 thick Service Trenches and Climbing Wall Trench) | 99 | M |  |  | Increase due to Waterproofing
|  |  | Equal angle; 50x50x5thk (3.8kg/m); galvanised; bolted to face of concrete wall with resin anchors @ 500 c/s | 24.38 | NR
R | External angles | 4 | NR |  |  | Increase due to Waterproofing
|  |  | Equal angle; 50x50x5thk (3.8kg/m); galvanised; bolted to face of concrete wall with resin anchors @ 500 c/s | 24.38 | NR
S | Internal angles | 4 | NR |  |  | Increase due to Waterproofing
E41 Worked finishes/Cutting to in situ concrete Worked finishes Manual tamping; NO Architects Spec
|  |  | FM1 Special industrial floor finish | 14.16 | M2
T | Generally; (Mud mat - below Main Floor) | 1924 | M2
|  |  | C40 conc; Pile caps/foundations/bases | 171.79 | M2
U | Generally; (Mud mat - below Isolated Pile Cap) | 13 | M2
Page Total 2000/3/12
SUBSTRUCTURES - 2010 - Substructures New Building
| Description | Qty | Unit |  |  | Notes
E41 Worked finishes/Cutting to in situ concrete Worked finishes Manual tamping; NO Architects Spec
|  |  | Trowel finish; sloping; falls & cross falls | 7 | M2
A | Generally; (Mud mat - below Ground Beams) | 453 | M2
|  |  | Trowel finish; sloping; falls & cross falls | 7 | M2
B | Generally; (Mud mat - below Service Trenches & Climbing Wall Trench) | 248 | M2
|  |  | Trowel finish; sloping; falls & cross falls | 7 | ITEM
C | Generally; (Mud mat - below Crane Base) | 1 | ITEM
Power float finish; NO Architects Spec E41
|  |  | Beam & block floor; 200mm thick; 6m max spans; 100mm blocks | 58.98 | M2
D | Generally; (Top of 200 thick Main Floor) | 727 | M2
|  |  | Clean face of brickwork/concrete exposed during excavations | 11.2 | M2
E | Generally; (Top of 200 thick Service Trench & Climbing Wall Trench Beds) | 285 | M2
|  |  | EO plunge piles for breakout and get out on completion; by hand; 750mm dia concrete with 356 x 406 x 235 UC built in. | 208.43 | M2
F | Generally; (Top of 300 thick Main Floor) | 1213 | M2
Smooth float finish; as Engineers Spec E41.310
|  |  | Soffit of capping beam; 500-1m; cut to profile of contiguous/secant/sheet piles | 74.29 | M2
G | Generally; (Top of Isolated Pile Caps) | 13 | M2
|  |  | Trowel finish; sloping; falls & cross falls | 7 | M2
H | Generally; (Top of Ground Beams) | 338 | M2
|  |  | Bunyan striker finish (U1/U4, mechanical tamp) | 1.6 | M2
J | Generally; (Top of Upstands) | 89 | M2
|  |  | EO Walls; for building in end of pipes/pentrations, 500 - 1000mm dia; b/s | 261.44 | M2
K | Generally; (Top of 250 & 300 wall - Exposed at External Perimeter of Serrvice Trench and Climbing Wall Trench | 12 | M2
|  |  | Crane foundation design | 1180 | ITEM
L | Generally; (Top of Crane Base) | 1 | ITEM
Surface hardener; NO Architects Spec E41
|  |  | Beam & block floor; 200mm thick; 6m max spans; 100mm blocks | 58.98 | M2
M | Generally; (Top of 200 thick Main Floor - Assumed by BCA - PRICING POINT) | 727 | M2
|  |  | Rebates; 300 x 300 | 24.97 | M2
N | Generally; (Top of 300 thick Main Floor - Assumed by BCA - PRICING POINT) | 1213 | M2
Page Total 2000/3/13
SUBSTRUCTURES - 2010 - Substructures New Building
| Description | Qty | Unit |  |  | Notes
SUB-BILL NR 2010.05 - SUBS - GENERALLY - MASONRY; INSULATION ETC - EXISTING BUILDING IN SITU CONCRETE / LARGE PRECAST CONCRETE E10 Mixing/casting/curing in situ concrete High strength non-shrink mortar; Contractor Design Beds; (Plinth to masonry wall)
|  |  | EF1 edging; flat top; 50 x 150; concrete bed & haunch; radius/facetted | 26.61 | M3
A | Not exceeding 150 thick; (Thickness varies assume 75 thick); as Detail 1 & 2 on Dwg ESSC-HAL-03-GF-DR-A-6006 Rev C01 - (Sports Hall) | 4 | M3 |  |  | By Others
|  |  | EF1 edging; flat top; 50 x 150; concrete bed & haunch; radius/facetted | 26.61 | M3
B | Not exceeding 150 thick; (Thickness varies assume 75 thick); as Detail 1 & 2 on Dwg ESSC-HAL-03-GF-DR-A-6006 Rev C01 - (Climbing Wall etc) | 2 | M3 |  |  | By Others
|  |  | EF1 edging; flat top; 50 x 150; concrete bed & haunch; radius/facetted | 26.61 | M3
C | Not exceeding 150 thick; (Thickness varies assume 100 thick); as Detail 1 & 2 on Dwg ESSC-HAL-03-GF-DR-A-6006 Rev C01 - (Squash Courts etc) | 5 | M3 |  |  | By Others
E20 Formwork for in situ concrete Formwork; Basic finish at the discretion of contractor Sides of ground beams and edges of beds
|  |  | Ground beams & edge of bed; 250-500; sloping | 25.08 | M
D | Not exceeding 250 high; (Assumed average 75 high - Sports Hall) | 264 | M
|  |  | Ground beams & edge of bed; 250-500; sloping | 25.08 | M
E | Not exceeding 250 high; (Assumed average 75 high - Climbing Wall etc) | 112 | M
|  |  | Ground beams & edge of bed; 250-500; sloping | 25.08 | M
F | Not exceeding 250 high; (Assumed average 100 high - Climbing Wall etc) | 250 | M
E41 Worked finishes/Cutting to in situ concrete Worked finishes; as Spec E41 Trowelling
|  |  | Trowel finish; sloping; falls & cross falls | 7 | M2
G | Generally; (Top of high strength mortar plinth) - Sports Hall | 48 | M2
|  |  | Trowel finish; sloping; falls & cross falls | 7 | M2
H | Generally; (Top of high strength mortar plinth) - Climbing Wall etc | 15 | M2
|  |  | Trowel finish; sloping; falls & cross falls | 7 | M2
J | Generally; (Top of high strength mortar plinth) - Squash Courts etc | 45 | M2
Page Total 2000/3/16
SUBSTRUCTURES - 2010 - Substructures New Building
| Description | Qty | Unit |  |  | Notes
WATERPROOFING J40 Flexible sheet tanking/damp proof membranes NOTES: NOTE 4: NO ALLOWANCE MADE FOR TANKING WITHIN EXTERNAL WALLS Vapour barrier; seperating layer; single layer laid loose; 150 laps taped and jointed; as Spec to be confirmed - Contractor design Plain areas
|  |  | Ground beams & edge of bed; 250-500 | 20.9 | M2
A | Horizontal; to insulation; (Main Floor Areas) | 2185 | M2 |  |  | By Others
|  |  | EO forming openings in walls for solid ply infills left in position as fall protection | 67.17 | M2
B | Horizontal; to insulation; Within Climbing Wall Trench | 81 | M2 |  |  | By Others
|  |  | Ground beams & edge of bed; 250-500; sloping | 25.08 | ITEM
C | Horizontal and vertical angles; etc - PRICING POINT) - NOT measured in accordance with SMM7R | 1 | ITEM |  |  | By Others
Damp Proof Membrane; seperating layer; single layer laid loose; 150 laps taped and jointed; as Spec to be confirmed - Contractor design Plain areas
|  |  | Ground beams & edge of bed; narrow widths in m2 | 44.92 | M2
D | Horizontal; to concrete (Mudmat of Main Floor Areas) | 1924 | M2 |  |  | See CETCO Tab
|  |  | Ground beams & edge of bed; 250-500; sloping | 25.08 | M2
E | Horizontal; to concrete (Mudmat below Ground Beams) | 453 | M2 |  |  | See CETCO Tab
|  |  | Trowel finish; sloping; falls & cross falls | 7 | M2
F | Horizontal; to concrete (Mudmat below Service Trench & Climbing Wall Beds) | 248 | M2 |  |  | See CETCO Tab
|  |  | Trowel finish; sloping; falls & cross falls | 7 | M2
G | Horizontal; to concrete (Mudmat below isolated Pile Caps) | 13 | M2 |  |  | See CETCO Tab
|  |  | Ground beams & edge of bed; 250-500; sloping | 25.08 | M2
H | Horizontal; to concrete (Top of Ground Beams) | 338 | M2 |  |  | See CETCO Tab
|  |  | Trowel finish; sloping; falls & cross falls | 7 | M2
J | Horizontal; to concrete (Top of Upstands) | 89 | M2 |  |  | See CETCO Tab
|  |  | Ground beams & edge of bed; 250-500; sloping | 25.08 | M2
K | Horizontal; to concrete (Top of Walls) | 12 | M2 |  |  | See CETCO Tab
|  |  | Ground beams & edge of bed; ex 1m | 37.04 | M2
L | Vertical; to concrete (Perimeter Edge of Main Floor Areas and at steps in levels beteen floors) | 93 | M2 |  |  | See CETCO Tab
|  |  | Ground beams & edge of bed; 250-500 | 20.9 | M2
M | Vertical; to concrete (Perimeter Edge of Main Plant Room, Service Trench & Climbing Wall Beds) | 41 | M2 |  |  | See CETCO Tab
|  |  | Ground beams & edge of bed; 250-500; sloping | 25.08 | M2
N | Vertical; to concrete (Sides of Ground Beams) | 596 | M2 |  |  | See CETCO Tab
Page Total 2000/3/23
SUBSTRUCTURES - 2010 - Substructures New Building
| Description | Qty | Unit |  |  | Notes
Damp Proof Membrane; seperating layer; single layer laid loose; 150 laps taped and jointed; as Spec to be confirmed - Contractor design Plain areas
|  |  | C40 conc; Pile caps/foundations/bases | 171.79 | M2
A | Vertical; to concrete (Sides of Isolated Pile Caps) | 34 | M2 |  |  | See CETCO Tab
|  |  | Trowel finish; sloping; falls & cross falls | 7 | M2
B | Vertical; to concrete (Sides of Upstands) | 210 | M2 |  |  | See CETCO Tab
|  |  | Trowel finish; sloping; falls & cross falls | 7 | M2
C | Vertical; to concrete (Sides of Walls) | 672 | M2 |  |  | See CETCO Tab
BUILDING FABRIC SUNDRIES P10 Sundry insulation/proofing work/fire stops Board or slab insulation; Foamglass load bearing insulation; Contractor Design Plain areas 140 thick; to concrete; vertical; (As Typical Details on Dwg ESSC-HAL-SSC1-ZZ-DR-A-6000 Rev C01) - NOTE: Included within MASONRY Board or slab insulation; Rockwool RockFlor; Contractor Design Plain areas
|  |  | Trowel; narrow widths; ne 250mm | 10.81 | M2
D | 50 thick; to Insulation; horizontal | 727 | M2 |  |  | By Others
|  |  | Trowel finish; sloping; falls & cross falls | 7 | M2
E | 50 thick; to concrete; horizontal | 137 | M2 |  |  | By Others
|  |  | Trowel finish; sloping; falls & cross falls | 7 | M2
F | 80 thick; to concrete; horizontal | 2040 | M2 |  |  | By Others
|  |  | Trowel finish; sloping; falls & cross falls | 7 | M2
G | 100 thick; to concrete; horizontal | 4 | M2 |  |  | By Others
|  |  | Trowel finish; sloping; falls & cross falls | 7 | ITEM
H | At Door Thresholds and the like - NO DETAIL - PRICING POINT | 1 | ITEM |  |  | By Others
Page Total 2000/3/24
SUBSTRUCTURES - 2020 - Substructures Existing Building
| Description | Qty | Unit |  |  | Notes
BILL NR 2020 - SUBSTRUCTURES - EXISTING BUILDING SUB-BILL NR 2020.02 - SUBS - EXCAVATIONS ETC - EXISTING BUILDING GROUNDWORK D20 Excavating and filling Excavating NOTES NOTE 1: LOCATION 6 IS ASSOCIATED WITH SSL AT 19.342 - WHITLEY HALL NOTE 2: LOCATION 7 IS ASSOCIATED WITH SSL AT 19.942 - WHITLEY HALL NOTE 3: LOCATION 8 IS ASSOCIATED WITH ISOLATED SLAB BELOW STEPS TO RIFLE RANGE AT 19.800 - WHITLEY HALL NOTE 4: LOCATION 9 IS ASSOCIATED WITH REPLACING GYM STORE SLAB AT 20.200 - WHITLEY HALL NOTE 5: LOCATION 10 IS ASSOCIATED WITH REPLACING COLLENADE SLAB & STORE SLAB AT 20.200 - WHITLEY HALL NOTE 6: LOCATION 11 IS ASSOCIATED WITH REPLACING PART OF COLLENADE SLAB AT 19.710 - WHITLEY HALL to reduce levels
|  |  | Piling mat in 6F2, geogrid, L&C, exc, C/A, depth: 1000 | 88.37 | M3
A | 0.25 m maximum depth; commencing at Location 6 - top of piling mat 19.340 to formation level 19.252 for SSL 19.542 | 11 | M3
|  |  | Filling; with SEM | 39.79 | M3
B | 1 m maximum depth; commencing at Location 8 - Strip level (After Floor removed by Others) 19.850 to formation level 19.350 | 8 | M3
|  |  | PC concrete; 1200 dia; depth to invert: 1 - 1.25 m | 1489.21 | M3
C | 1 m maximum depth; commencing at Location 9 - Strip level (After Floor removed by Others - Gym Store) of 20.200 to Formation level 19.750 | 21 | M3
|  |  | Clean face of brickwork/concrete exposed during excavations | 11.2 | M3
D | 1 m maximum depth; commencing at Location 11 - Strip level (After Floor removed by Others) of 19.710 to Formation level 19.260 | 6 | M3
Pits
|  |  | Filling; with SEM | 39.79 | M3
E | 1 m maximum depth; commencing at Strip level 19.500 to formation level 18.750 | 3 | M3
Page Total 2000/4/2
SUBSTRUCTURES - 2020 - Substructures Existing Building
| Description | Qty | Unit |  |  | Notes
Pile caps and ground beams between pile caps
|  |  | Excavate trenches for 6nr ducts ne 200mm dia; backfill with 6F2; dispose of surplus off site; depth to invert: 1.75 - 2.0 m | 291.09 | M3
A | 1.00 m maximum depth; commencing at Location 6 reduce level 19.292 to formation level of Ground Beams GB03,07 & 10 - 18.892 for SSL 19.542 | 24 | M3
|  |  | Piling mat in 6F2, geogrid, L&C, exc, C/A, depth: 600 | 54.73 | M3
B | 1.00 m maximum depth; commencing at Location 7 top of piling mat 19.340 to formation level of Ground Beams GB01 - 19.242 for SSL 19.942 | 3 | M3
|  |  | Piling mat in 6F2, geogrid, L&C, exc, C/A, depth: 600 | 54.73 | M3
C | 1.00 m maximum depth; commencing at Location 7 top of piling mat 19.340 to formation level of Ground Beams GB02 19.042 for SSL 19.942 | 22 | M3
|  |  | Clean face of brickwork/concrete exposed during excavations | 11.2 | M3
D | 1.00 m maximum depth; commencing at Location 10 top of reduce dig 19.600 to formation level of Ground Beams GB11 19.100 for SSL 20.200 | 1 | M3
Trenches exceeding 300 wide
|  |  | Excavate pits; ne 1m dp | 20.07 | M3
E | 1.00 m maximum depth; commencing at reduce level 19.650 in Location 10 for SSL 20.200; Next to existing building; (Detail A) | 1 | M3
Extra over excavation irrespective of depth for excavating
|  |  | EO for excavation below water table (prov) | 15.3 | ITEM
F | Below ground water level - RISK ITEM | 1 | ITEM
|  |  | Dispose of excavation arisings off site; hazardous material (asbestos) | 516.25 | ITEM
G | Toxic/hazardous material; as Noted on Engineers Drawings - Risk Only is Identified - PRICING POINT | 1 | ITEM
Working space allowance to excavations; backfilling with selected excavated material; (Material arising from Excavations within Piling Mat)
|  |  | Excavate pile caps/grd beams; ne 2m dp | 19.1 | M2
H | Pile caps and ground beams between piles | 131 | M2
|  |  | EO excavate thrust block pits | 15.6 | M2
J | Pits | 6 | M2
|  |  | Excavate to reduce levels; ne 2m | 4.73 | M2
K | Reduce level; (At Floor 19.710 and 19.800) | 3 | M2
|  |  | Excavate trenches for 1200mm dia pipes; backfill with SEM; dispose of surplus off site; depth to invert: 2.25 - 2.5m | 300.3 | M2
L | Trenches | 5 | M2
Page Total 2000/4/3
SUBSTRUCTURES - 2020 - Substructures Existing Building
| Description | Qty | Unit |  |  | Notes
Earthwork support To faces of excavation
|  |  | Excavate pile caps/grd beams; ne 2m dp | 19.1 | M2
A | 1.00 m maximum depth; distance between opposing faces not exceeding 2m; below ground water; in unstable ground - Ground Beams | 131 | M2
|  |  | Excavate trenches for ducts ne 200mm dia; backfill with 6F2; dispose of surplus off site; depth to invert: 3 - 3.25 m | 404.02 | M2
B | 1.00 m maximum depth; distance between opposing faces not exceeding 2m; below ground water; in unstable ground - Service Pit | 6 | M2
|  |  | Clean face of brickwork/concrete exposed during excavations | 11.2 | M2
C | 1.00 m maximum depth; distance between opposing faces not exceeding 2m; below ground water; in unstable ground - Trench against existing | 3 | M2
|  |  | Clean face of brickwork/concrete exposed during excavations | 11.2 | M2
D | 1.00 m maximum depth; distance between opposing faces not exceeding 2m; below ground water; in unstable ground; next existing building - Trench for GB11 | 1 | M2
|  |  | Excavate trenches for pipes ne 200mm dia; backfill with SEM; dispose of surplus off site; depth to invert: 4 - 4.25m | 281.92 | M2
E | 1.00 m maximum depth; distance between opposing faces 2 to 4m; below ground water; in unstable ground - Reduce dig | 3 | M2
|  |  | Excavate trenches for 4nr ducts ne 200mm dia; backfill with 6F2; dispose of surplus off site; depth to invert: 1 - 1.25 m | 132.11 | M2
F | 1.00 m maximum depth; distance between opposing faces 2 to 4m; below ground water; in unstable ground - Service Pit | 1 | M2
|  |  | Clean face of brickwork/concrete exposed during excavations | 11.2 | M2
G | 1.00 m maximum depth; distance between opposing faces 2 to 4m; below ground water; in unstable ground - Trench for GB11 | 1 | M2
Disposal
|  |  | Excavate trenches for pipes ne 200mm dia; backfill with SEM; dispose of surplus off site; depth to invert: 4 - 4.25m | 281.92 | ITEM
H | Ground water | 1 | ITEM
|  |  | Excavate trenches for pipes ne 200mm dia; backfill with SEM; dispose of surplus off site; depth to invert: 4 - 4.25m | 281.92 | ITEM
J | Surface water | 1 | ITEM
Excavated material
|  |  | Exc preliminary trench (by hand & excvtr); ne 4m dp | 94.97 | M3
K | Off site | 41 | M3
|  |  | Excavate pile caps/grd beams; ne 4m dp | 21.28 | M3
L | On site spoil heaps | 62 | M3
|  |  | Dispose of excavation arisings off site; hazardous material (tip) | 368.75 | ITEM
M | Off site; toxic/hazardous material; - Soil Investigation Report - PRICING POINT - RISK ITEM NOT MEASURED IN ACCORDANCE WITH SMM7R | 1 | ITEM
Page Total 2000/4/4
SUBSTRUCTURES - 2020 - Substructures Existing Building
| Description | Qty | Unit |  |  | Notes
Hardcore; MOT1; obtained off site;depositing in layers 150mm maximum thickness; Contractor design Filling to; make up levels
|  |  | EO excs for break out concrete slab; 250mm thk | 12.09 | M3
A | Over 250 thick; (Below slab at Location 7 - SSL 19.942) | 18 | M3
|  |  | Excavate trenches for multiple ducts; 1650mm (9) wide; backfill with 6F2; dispose of surplus off site; depth to trench invert: 1 - 1.25 m | 195.06 | M3
B | Over 250 thick; (Below slab at Location 9,10,11 - New Collenade Slab & slab to stores) | 93 | M3
Selected excavated material; obtained from on site spoil heaps;depositing in layers 150mm maximum thickness; (Material from Piling Mat - Location of items noted should Piling Mat material not deemed suitable for fill and imported hardcore require- Contractor design)) Filling to; make up levels
|  |  | EO excs for break out concrete slab; 250mm thk | 12.09 | M3
C | Over 250 thick; (Below slab at Location 7 - SSL 19.942) | 54 | M3
|  |  | Piling mat in 6F2, geogrid, L&C, exc, C/A, depth: 500 | 46.32 | M3
D | Not exceeding 250 average thick; (Regularising layer on piling mat to Location 6) | 8 | M3
Surface treatments
|  |  | Level & compact bottom of excavation | 7.5 | M2
E | Compacting; bottoms of excavations; with vibrating plate; (Top of piling mat prior to regulating layer and filling - Location 6 & 7) | 279 | M2
|  |  | Excavate basement; ne 8m dp | 10.2 | M2
F | Compacting; bottoms of excavations; with vibrating plate; (Location 8,9,10 & 11) | 255 | M2
|  |  | Excavate pile caps/grd beams; ne 2m dp | 19.1 | M2
G | Compacting; bottoms of excavations; with vibrating plate; (Bottom of Pile Caps & Ground Beams) | 152 | M2
|  |  | Level & compact bottom of excavation | 7.5 | M2
H | Compacting; bottoms of excavations; with vibrating plate; (Bottom of Service Pit) | 5 | M2
|  |  | Level & compact bottom of excavation | 7.5 | M2
J | Compacting; bottoms of excavations; with vibrating plate; (Bottom of Trench abutting existing collenade wall) | 7 | M2
|  |  | Level & compact surface of fill & 25mm sand blinding | 3.39 | M2
K | Compacting; surface of filling; with vibrating plate; blinding - (Filling to make up levels - Replacement floor at Location 8,9,10 & 11) | 280 | M2
Page Total 2000/4/5
SUBSTRUCTURES - 2020 - Substructures Existing Building
| Description | Qty | Unit |  |  | Notes
Surface treatments
|  |  | Imported fill; hardcore / crushed concrete in piling mat; 600mm thick | 16.16 | M2
A | Compacting; surface of filling; with vibrating plate; blinding - (Filling to make up levels or top of regulating layer to reduce dig within piling Mat - to Main Floor Slab at Locations 6 & 7) | 280 | M2
D50 Underpinning Limits
|  |  | 0.50m deep trench b/fill wi SEM, 100 UPVC duct, sand B&S, warning tape & draw cord | 48.42 | ITEM
B | Length carried out in one operation is not to exceed 1m | 1 | ITEM
|  |  | Form 4.5 x 1.0 x 1.0m dp pockets in raft slab for temporary props; return later to infill; waterstop & waterproofing; 2 layers conobar | 4162.76 | ITEM
C | The maximum number of sections exposed at any one time is to be 4 | 1 | ITEM
Temporary support for existing structures Supporting at location of Detail B
|  |  | Formwork to face of underpin | 50.86 | ITEM
D | Contractor Design ; making good - PRICING POINT | 1 | ITEM |  |  | PROV SUM - IF REQUIRED
Excavating Preliminary trenches
|  |  | Exc preliminary trench (by hand & excvtr); ne 1m dp | 45.6 | M3
E | 1.00 m maximum depth; from one side only; commencing at 19.650 | 3 | M3 |  |  | Including Backfilling
Underpinning pits
|  |  | Exc preliminary trench (by hand & excvtr); ne 1m dp | 45.6 | M3
F | 1.00 m maximum depth; from one side only; commencing at 19.650 | 3 | M3 |  |  | BY HAND
Extra over excavation irrespective of depth for excavating
|  |  | Excavate trenches for 1050mm dia pipes; backfill with SEM; dispose of surplus off site; depth to invert: 0.75 - 1m | 90.99 | ITEM
G | Below water level - PRICING POINT | 1 | ITEM
Earthwork support To faces of preliminary trenches
|  |  | Clean face of brickwork/concrete exposed during excavations | 11.2 | M2
H | 1.00 m maximum depth; distance between opposing faces not exceeding 2m; below ground water level; in unstable ground; next to existing buildings | 17 | M2
Page Total 2000/4/6
SUBSTRUCTURES - 2020 - Substructures Existing Building
| Description | Qty | Unit |  |  | Notes
To faces of underpinning pits
|  |  | Clean face of brickwork/concrete exposed during excavations | 11.2 | M2
A | 1.00 m maximum depth; distance between opposing faces not exceeding 2m; below ground water level; in unstable ground; next to existing buildings | 10 | M2
Work to existing Cutting away projecting foundations
|  |  | Clean face of brickwork/concrete exposed during excavations | 11.2 | M
B | Brick footings course x 3 | 24 | M
Preparing the underside of new work to receive pinning up of new work
|  |  | Clean face of brickwork/concrete exposed during excavations | 11.2 | M
C | 430 thick brickwork | 24 | M |  |  | DRY PACKING
Disposal
|  |  | Clean face of brickwork/concrete exposed during excavations | 11.2 | ITEM
D | Ground water | 1 | ITEM
|  |  | Clean face of brickwork/concrete exposed during excavations | 11.2 | ITEM
E | Surface water | 1 | ITEM
Excavated material
|  |  | Clean face of brickwork/concrete exposed during excavations | 11.2 | M3
F | Off site | 6 | M3
Surface treatments Compacting bottoms of excavations
|  |  | Clean face of brickwork/concrete exposed during excavations | 11.2 | M2
G | Generally | 24 | M2
Plain insitu concrete; Gen 1; 20mm aggregate; as Engineers Spec E10/110A Beds
|  |  | Filling hollow walls; ne 150mm | 405.24 | M3
H | Not exceeding 150 thick; (Mud Mat) | 2 | M3
Reinforced concrete; Designation 32/40; 20mm aggregate: water resistant additive; vibrated; as Engineers Spec E10/112A Foundations
|  |  | EWS; ne 4m dp; batters b/fill with type 1 | 199.5 | M3
J | 150 to 450 thick | 5 | M3
Page Total 2000/4/7
SUBSTRUCTURES - 2020 - Substructures Existing Building
| Description | Qty | Unit |  |  | Notes
Formwork; basic finsih at discretion of contractor; as Engineers Spec E10/610 Sides of foundations
|  |  | 215mm x 600mm precast concrete column; 3.150m high | 730.77 | M
A | Not exceeding 250 high | 25 | M
Reinforcement; bars; complete with all laps; tying wire; stool supports etc; as Engineers Spec E30/150; NOT MEASURED IN ACCORDANCE WITH SMM7R Bars
|  |  | Various sizes 10-40mm dia; PT slabs 180/205/250/300mm; 4.5/5.13/6.25/7.50kg/m2; compliant | 1722.47 | T
B | Various sizes; straight and bent; (Foundations BCA assumed 180kg/m3) | 0.855 | T
|  |  | Reinforced continuity joint with Conobar or similar; to 300 thk slab; H16 bars T&B | 48 | ITEM
C | extra over for couplers to reinforcement bars to facilitate the hit and miss seuence of works. | 1 | ITEM |  |  | TAPER THREADED COUPLER
Worked finishes to in-situ concrete; as Engineers Spec E41 Finishing
|  |  | Power float / Pan finish (U3, Ordinary finish) | 5.58 | M2
D | Ordinary finish; as Engineers Spec E41/165A | 14 | M2
Page Total 2000/4/8
SUBSTRUCTURES - 2020 - Substructures Existing Building
| Description | Qty | Unit |  |  | Notes
SUB-BILL NR 2020.03 - SUBS - CONCRETE ETC - EXISTING BUILDING IN SITU CONCRETE / LARGE PRECAST CONCRETE E10 Mixing/casting/curing in situ concrete Plain Insitu concrete; Compressive strength: GEN 1 Aggregate: 20 mm maximum; Design chemical class: As noted; Consistence class: As noted; Chloride Class: as Engineers Spec E10/110A Beds
|  |  | Concrete bed; 150thk C40; 2 layers A252; 150thk 6F2; exc & c/a; B/O & dispose on completion | 99.48 | M3
A | Not exceeding 150 thick; (Mud mat - Below Main Floor Slabs - Location 6 & 7) | 14 | M3
|  |  | Cast in Sunray Engineering mesh grid flooring to service trench; 38mm thick; spans ne 1.5m | 596.62 | M3
B | Not exceeding 150 thick; (Mud mat - Below Main Floor Slabs - Location 8,9,10 & 11) | 14 | M3
|  |  | Wall; 150-450mm thk | 306.96 | M3
C | Not exceeding 150 thick; (Mud mat - Below Foundation abutting existiing collenade wall) | 1 | M3
|  |  | Blinding ne 150 thk; 50mm thick | 14.33 | M3
D | Not exceeding 150 thick; (Mud mat - Below Ground Beams) | 8 | M3
|  |  | EO excs for break out concrete slab; 150mm thk | 19.29 | M3
E | Not exceeding 150 thick; (Mud mat - Below Service Pit Base) | 1 | M3
Plain insitu concrete; Compressive strength: C32/40; Aggregate: 20 mm maximum; Design chemical class: As noted; Consistence class: As noted; Chloride Class: As noted;as Engineers Spec E10/112A Foundations
|  |  | Watertight conc in in-situ base slab; C40 Pudlo | 240.07 | M3
F | Generally; poured on or against earth or unblinded hardcore | 1 | M3
Reinforced Insitu concrete; Compressive strength: C32/40; Aggregate: 20 mm maximum; Design chemical class: As noted; Consistence class: As noted; Chloride Class: As noted; vibrated;; as Engineers Spec E10/112A Ground beams
|  |  | Watertight conc in in-situ base slab; C40 Pudlo | 240.07 | M3
G | Generally | 87 | M3
Beds
|  |  | Slabs; 150-450mm thk; PT slab | 183 | M3
H | 150 to 450 thick; (150 thick Main Slab - Location 8,9,10 & 11) | 42 | M3
|  |  | Slabs; 150-450mm thk; PT slabs | 185.17 | M3
J | 150 to 450 thick; (200 thick Main Slab - Location 6) | 15 | M3
|  |  | 200mm blockwork; 7N dense concrete blocks | 77.5 | M3
K | 150 to 450 thick; (200 thick Main Slab - Location 7) | 42 | M3
Page Total 2000/4/9
SUBSTRUCTURES - 2020 - Substructures Existing Building
| Description | Qty | Unit |  |  | Notes
Reinforced Insitu concrete; Compressive strength: C32/40; Aggregate: 20 mm maximum; Design chemical class: As noted; Consistence class: As noted; Chloride Class: As noted; Waterproof additive; vibrated;; as Engineers Spec E10/112A Foundations
|  |  | Watertight conc in in-situ walls; C40 Pudlo | 262.58 | M3
A | Generally; (Abutting existing collenade wall) | 3 | M3
|  |  | C40 conc; Pile caps/foundations/bases | 171.79 | M3
B | Generally; (Service Pit) | 1 | M3
Walls
|  |  | Walls; 150-450mm thk; retaining / lining wall | 198.22 | M3
C | 150 to 450 thick; (200 thick - Retaining wall - Forming Step in Levels at Collenade Floor) | 1 | M3
|  |  | Walls; 150-450mm thk; retaining / lining wall | 198.22 | M3
D | 150 to 450 thick; (200 thick - Retaining wall abutting exising collenade wall) | 3 | M3
|  |  | Walls; 150-450mm thk; retaining / lining wall | 198.22 | M3
E | 150 to 450 thick; (200 thick - Retaining wall to service pit) | 2 | M3
|  |  | Walls; 150-450mm thk; retaining / lining wall | 198.22 | M3
F | 150 to 450 thick; (300 thick - W3 - Retaining wall - Forming Step in Levels) | 1 | M3
E20 Formwork for in situ concrete Formwork; Basic finish; As Engineers Spec E20/610 Sides of foundations
|  |  | Foundations; 250-500 | 18.12 | M
G | Not exceeding 250 high' (Foundation abutting Collenade Wall) | 9 | M
|  |  | Foundations; 250-500 | 18.12 | M
H | Not exceeding 250 high' (Foundation to Service Pit) | 8 | M
Sides of ground beams and edges of beds
|  |  | Ground beams & edge of bed; 250-500 | 20.9 | M
J | Not exceeding 250 high; (Edge of 150 thick floor slab at Service Pit) | 8 | M
|  |  | Ground beams & edge of bed; 250-500 | 20.9 | M
K | Not exceeding 250 high; (Edge of 150 thick floor slab at Step in Levels - Location 8,9,10 & 11) | 10 | M
|  |  | Ground beams & edge of bed; 250-500; sloping | 25.08 | M
L | Not exceeding 250 high; (Edge of 200 thick floor slab at Step in Levels - Location 6 & 7) | 25 | M
Page Total 2000/4/10
SUBSTRUCTURES - 2020 - Substructures Existing Building
| Description | Qty | Unit |  |  | Notes
Sides of ground beams and edges of beds
|  |  | Ground beams & edge of bed; 250-500; sloping | 25.08 | M
A | 250 to 500 high; (Sides of Ground Beams - Generally) | 363 | M
Walls
|  |  | Walls; 150-450mm thk; retaining / lining wall | 198.22 | M2
B | Vertical; to one side; (Other side formed by existing collenade wall) - 200 thick; (Retaining Walls) | 13 | M2
|  |  | EWS; ne 4m dp; batters b/fill with type 1 | 199.5 | M2
C | Vertical; to one side; (Other side formed by existing collenade wall) - 200 thick; (Retaining Wall at Service Pit) | 1 | M2
|  |  | Foundations; 250-500 | 18.12 | M2
D | Vertical; to both sides; (both sides measured seperately) - 200 thick; (Retaining Walls Forming Steps in Floor) | 3 | M2
|  |  | Service entry into basement; break hole through secant piles; cast in sleeve with puddle flange into lining wall; (excludes sealing around duct when installed); service diameter: 200 - 250.0 mm dia | 284.19 | M2
E | Vertical; to both sides; (both sides measured seperately) - 200 thick; (Retaining Walls around Service Pit) | 18 | M2
|  |  | Plain; isolation joint; 20mm filler; ne 300mm wide; mastic both sides | 18.72 | M2
F | Vertical; to both sides; (both sides measured seperately) - 300 thick; (Retaining Walls - Ref W3) | 5 | M2
Suspended wall kickers
|  |  | 250 C40 slab + 600 x 200 cols @ 1/16.2m2 + 250 walls @ m/15.6m2 + 20% | 275.2 | M
G | Suspended one side; 150 high - 200 thick; (Detail A at abutment of Collenade Wall) | 9 | M
|  |  | 250 C40 slab + 600 x 200 cols @ 1/16.2m2 + 250 walls @ m/15.6m2 + 20% | 275.2 | M
H | Suspended one side; 150 high - 200 thick; (Detail B at abutment of Collenade Wall) | 23 | M
|  |  | EWS; ne 4m dp; batters b/fill with type 1 | 199.5 | M
J | Suspended one side; 150 high - 200 thick; (Perimeter of Service Pit) | 9 | M
|  |  | 250 C40 slab + 600 x 200 cols @ 1/16.2m2 + 250 walls @ m/15.6m2 + 20% | 275.2 | M
K | Suspended one side; 150 high - 200 thick; (Steps in floor levels at Collenade) | 5 | M
|  |  | Foundations; 250-500 | 18.12 | M
L | Suspended both sides; 150 high - 300 thick | 13 | M
Wall ends soffits and steps in walls
|  |  | Foundations; 250-500 | 18.12 | M
M | Not exceeding 250 wide | 1 | M
Page Total 2000/4/11
SUBSTRUCTURES - 2020 - Substructures Existing Building
| Description | Qty | Unit |  |  | Notes
E30 Reinforcement for in situ concrete Reinforcement bars; As Architects Spec E30.150; to BS4449; including hooks; tying wire; spacers and chairs; as Engineers Notes; NOT measured in accordance with SMM7R Bars
|  |  | Various sizes 10-40mm dia; PT slabs 180/205/250/300mm; 4.5/5.13/6.25/7.50kg/m2; compliant | 1722.47 | T
A | Variable nominal size; straight; bent; etc; (Ground Beams - 190kg/M3 as ???????) | 15.905 | T
|  |  | Bed; 150-450mm thk; sloping | 189.32 | T
B | Variable nominal size; straight; bent; etc; (Beds - 165kg/M3 as ???????) | 15.853 | T
|  |  | Various sizes 10-40mm dia; PT slabs 180/205/250/300mm; 4.5/5.13/6.25/7.50kg/m2; compliant | 1722.47 | T
C | Variable nominal size; straight; bent; etc; (Foundations - BCA assumed 180kg/M3 as ???????) | 0.651 | T
|  |  | Walls; 150-450mm thk; retaining / lining wall | 198.22 | T
D | Variable nominal size; straight; bent; etc; (Retaining walls - 150kg/M3 as ???????) | 0.832 | T
E40 Designed joints in situ concrete Joints; movement and similar joints; as Engineers Spec E40 - NO Spec ; Contractors design Plain
|  |  | 300 C40 slab + 600 x 200 cols @ 1/16.2m2 + 250 walls @ m/15.6m2 + 20% | 316.02 | ITEM
E | 100 - 200 wide; (150 thick slab) - PRICING POINT | 1 | ITEM |  |  | Increase due to Waterproofing
|  |  | 300 C40 slab + 600 x 200 cols @ 1/16.2m2 + 250 walls @ m/15.6m2 + 20% | 316.02 | ITEM
F | 200 - 300 wide; (200 thick slab) - PRICING POINT | 1 | ITEM |  |  | Increase due to Waterproofing
Joints; Hydrophilic joint; as Engineers Spec E40 - NO Spec ; Contractors design Plain
|  |  | Steel edge restraint; galvanised steel; 150mm deep unequal angle; concrete bed | 77.07 | M
G | Set on edge; Horizontal; (200 thick Wall to perimeter of Service Pit) | 17 | M
|  |  | Reinforced continuity joint with Conobar or similar; to 300 thk slab; H16 bars T&B | 48 | NR
H | External angles | 8 | NR
E41 Worked finishes/Cutting to in situ concrete Worked finishes Manual tamping; NO Architects Spec
|  |  | Self levelling compound; Procem Weartop; ave 10mm thk | 30.6 | M2
J | Generally; (Mud mat - below Main Floor slabs Location 6 & 7) | 279 | M2
Page Total 2000/4/12
SUBSTRUCTURES - 2020 - Substructures Existing Building
| Description | Qty | Unit |  |  | Notes
E41 Worked finishes/Cutting to in situ concrete Worked finishes Manual tamping; NO Architects Spec
|  |  | FM2 Special industrial floor finish | 9.44 | M2
A | Generally; (Mud mat - below Main Floor slabs Location 8,9,10 & 11) | 280 | M2
|  |  | Tamp finish,m2 | 1.54 | M2
B | Generally; (Mud mat - below Foundation abutting Collenade Wall) | 7 | M2
|  |  | Trowel finish | 7.29 | M2
C | Generally; (Mud mat - below Foundation at Service Pit) | 5 | M2
|  |  | Trowel finish; sloping; falls & cross falls | 7 | M2
D | Generally; (Mud mat - below Ground Beams) | 152 | M2
Power float finish; NO Architects Spec E41
|  |  | Beam & block floor; 150mm thick; 5m max spans; 100mm blocks | 63.59 | M2
E | Generally; (Top of 150 thick Main Floor Slab Location 8,9,10 & 11) | 280 | M2
|  |  | Beam & block floor; 200mm thick; 6m max spans; 100mm blocks | 58.98 | M2
F | Generally; (Top of 200 thick Main Floor Slab including Ground Beams - Location 6 & 7) | 424 | M2
|  |  | Clean face of brickwork/concrete exposed during excavations | 11.2 | M2
G | Generally; (Top of 200 thick Service Pit Foundation) | 3 | M2
Smooth float finish; as Engineers Spec E41.310
|  |  | Walls; one sided | 64.4 | M2
H | Generally; (Top of Foundation abutting Collenade Wall) | 4 | M2
|  |  | Corbel; EO for step | 115.7 | M2
J | Generally; (Top of Ground Beams - GB11 & at Step in Floor between Area 6/7) | 6 | M2
Surface hardener; NO Architects Spec E41
|  |  | Concrete surround; 150-450mm thk | 38.11 | M2
K | Generally; (Top of 150 thick Main Floors - Assumed by BCA - PRICING POINT) | 280 | M2
|  |  | Beam & block floor; 200mm thick; 6m max spans; 100mm blocks | 58.98 | M2
L | Generally; (Top of 200 thick Main Floors - Assumed by BCA - PRICING POINT) | 424 | M2
BUILDING FABRIC SUNDRIES P31 Holes/Chases/Covers/Supports for services General builders work Cutting or forming holes for ducts and the like
|  |  | Tamp finish,m2 | 1.54 | ITEM
M | Various sizes - PRICING POINT; (NOT measured in accordance with SMM7R) | 1 | ITEM
Page Total 2000/4/13
SUBSTRUCTURES - 2020 - Substructures Existing Building
| Description | Qty | Unit |  |  | Notes
Cutting or forming holes for ducts; pipes and the like
|  |  | EO Walls; for building in end of pipes/pentrations, 2000 - 3000mm dia; b/s | 521.69 | ITEM
A | Not exceeding 1m girth - PRICING POINT; (NOT measured in accordance with SMM7R) | 1 | ITEM
Cutting or forming holes for ducts and the like
|  |  | Penetration/openings; circular; ne 150 dia; ne 250 thk | 14.1 | ITEM
B | Over 100 diameter; assumed 150 diameter; complete with hydrophilic seal; in 200 thick walls; (6Nr locations) - PRICING POINT | 1 | ITEM
|  |  | Recess; 100 x 150 | 36.77 | ITEM
C | Over 100 diameter; assumed 150 diameter; in 150 thick floor - PRICING POINT | 1 | ITEM
|  |  | Rebates; 100 x 200 | 14.83 | ITEM
D | Over 100 diameter; assumed 150 diameter; in 200 thick floor - PRICING POINT | 1 | ITEM
Page Total 2000/4/14
SUBSTRUCTURES - 2020 - Substructures Existing Building
| Description | Qty | Unit |  |  | Notes
WATERPROOFING J40 Flexible sheet tanking/damp proof membranes NOTES: NOTE 3: NO ALLOWANCE MADE FOR NEW DPC WITHIN EXISTING EXTERNAL WALLS Vapour barrier; seperating layer; single layer laid loose; 150 laps taped and jointed; as Spec to be confirmed - Contractor design Plain areas
|  |  | FM1 Special industrial floor finish | 14.16 | M2
C | Horizontal; to insulation; (Main Floor Areas) | 639 | M2 |  |  | Visqueen DPM 1200g
|  |  | Walls; lift pits/sumps | 54.82 | M2
D | Horizontal; to insulation; Within Service Pit | 3 | M2 |  |  | Visqueen DPM 1200g
|  |  | Tamp finish, U1; sloping | 1.94 | ITEM
E | Horizontal and vertical angles; etc - PRICING POINT) - NOT measured in accordance with SMM7R | 1 | ITEM |  |  | Visqueen DPM 1200g
Damp Proof Membrane; seperating layer; single layer laid loose; 150 laps taped and jointed; as Spec to be confirmed - Contractor design Plain areas
|  |  | Clean face of brickwork/concrete exposed during excavations | 11.2 | M2
F | Horizontal; to concrete (Below & above Foundation&, below Service Pit abutting Collenade Wall) | 57 | M2 |  |  | No Allowance
|  |  | Trowel finish; sloping; falls & cross falls | 7 | M2
G | Horizontal; to concrete (Below Ground Beams) | 155 | M2 |  |  | No Allowance
|  |  | FM1 Special industrial floor finish | 14.16 | M2
H | Horizontal; to concrete (Main Floor Areas) | 559 | M2 |  |  | No Allowance
Page Total 2000/4/15
SUBSTRUCTURES - 2020 - Substructures Existing Building
| Description | Qty | Unit |  |  | Notes
Damp Proof Membrane; seperating layer; single layer laid loose; 150 laps taped and jointed; as Spec to be confirmed - Contractor design Plain areas
|  |  | In-situ steps; 1.2m wide x 4.5m going x 1.36m rise | 2645.49 | M2
A | Vertical; to concrete (Perimeter Edge of Main Floor Areas; at steps in levels& at retaining Walls | 120 | M2 |  |  | No Allowance
|  |  | 2000g visqueen; vertical | 4.3 | M2
B | Vertical; to concrete (Sides of Ground Beams) | 120 | M2 |  |  | No Allowance
BUILDING FABRIC SUNDRIES P10 Sundry insulation/proofing work/fire stops Board or slab insulation; Rockwool RockFlor; Contractor Design Plain areas
|  |  | Premcrete Maxiprufe 2000; horizontal | 17.37 | M2
C | 50 thick; to Insulation; horizontal | 48 | M2 |  |  | Insulation below slab in Whitley Hall only
|  |  | 2000g visqueen; vertical | 4.3 | M2
D | 80 thick; to concrete; horizontal | 48 | M2
|  |  | 2000g visqueen; vertical | 4.3 | M2
E | 100 thick; to concrete; horizontal | 590 | M2
|  |  | 2000g visqueen; vertical | 4.3 | M2
F | 100 thick; to concrete; horizontal; Within Service Pit | 3 | M2
|  |  | Service entry into building; sleeve thro conc wall; waterstop; concrete surround:- | 43.99 | ITEM
G | At Door Thresholds and the like - NO DETAIL - PRICING POINT | 1 | ITEM
Page Total 2000/4/16
EXTERNAL WORKS - 22100 - External Works - Site Clearance
| Description | Qty | Unit |  |  | Notes
BILL NR 22100 - EXTERNAL WORKS - SITE CLEARANCE Not Applicable GROUNDWORK D20 Excavating and filling Site preparation Site clearance
|  |  | Lodging / Accomodation / Travel | 14160 | ITEM
A | Generally; PRICING POINT ALLOWANCE | 1 | ITEM
Page Total 22000/1/1
EXTERNAL WORKS - 22200 - External Works - Hard Surfaces
| Description | Qty | Unit |  |  | Notes
BILL NR 22200 - EXTERNAL WORKS - HARD SURFACES AND EDGINGS Not Applicable GROUNDWORK D20 Excavating and filling Excavating To reduce levels
|  |  | PC concrete; 1200 dia; depth to invert: 1 - 1.25 m | 1489.21 | M3
A | 1 m maximum depth | 1677 | M3 |  |  | SEE HL TAB
Extra over excavation irrespective of depth for
|  |  | Hazardous (tip) disposal rate fluctuating based on prime cost of: | 2500 | ITEM
B | Toxic/hazardous material; (PRICING POINT RISK ITEM ) - NOT Measured in accordance with SMM7R | 1 | ITEM |  |  | SEE HL TAB
Disposal
|  |  | Dispose of ground water | 2173.21 | ITEM
C | Below ground water level; (PRICING POINT - Ground water level not established) - NOT Measured in accordance with SMM7R | 1 | ITEM |  |  | SEE HL TAB
|  |  | SC2000 filter geotextile; turned up at perimeter 450mm | 2.28 | ITEM
D | Surface water | 1 | ITEM |  |  | SEE HL TAB
Excavated material
|  |  | Dispose of hardcore off site | 19.67 | M3
E | Off site | 1677 | M3 |  |  | SEE HL TAB
Surface treatments
|  |  | Level & compact bottom of excavation (by hand small areas) | 6.29 | M2
F | Compacting; bottoms of excavations | 2953 | M2 |  |  | SEE HL TAB
PAVING / PLANTING / FENCING / SITE FURNITURE Q10 Kerbs/Edgings/Channels/Paving accessories Kerbs; Contractors choice; ref: Bullnose kerb; open butt joints pointing in mortar; refer to drawings ECS2-CDL-XX-XX-DR-C-53001 and 50010 Rev P03; no Spec Kerbs
|  |  | Stainless steel bollard; 154 dia x 1000 + 300 root; with concrete foundation | 272.98 | M
G | 125 x 255; laid 0-6mm upstand; concrete foundation 300 x 100; haunching both sides | 36 | M |  |  | SEE HL TAB
Kerbs; Contractors choice; ref: EF Edging kerb; open butt joints pointing in mortar; refer to drawings ECS2-CDL-XX-XX-DR-C-53001 and 50010 Rev P03; no Spec Kerbs
|  |  | Timber bollard; 150 x 150 x 1250 (inc 300 root); oak; with concrete foundation | 217.1 | M
H | 50 x 150 x 915 long; laid flush; concrete foundation 250 x 100; haunching both sides | 129 | M |  |  | SEE HL TAB
|  |  | HB1 kerb; 150 x 305; concrete bed & haunch; radius | 39.3 | M
J | 50 x 150 x 915 long; laid flush; concrete foundation 250 x 100; haunching both sides; curved on plan | 20 | M |  |  | SEE HL TAB
Page Total 22000/2/1
EXTERNAL WORKS - 22200 - External Works - Hard Surfaces
| Description | Qty | Unit |  |  | Notes
Kerbs; Contractors choice; ref: Flush Channel Kerb; open butt joints pointing in mortar; refer to drawings ECS2-CDL-XX-XX-DR-C-53001 and 50010 Rev P03; no Spec Kerbs
|  |  | Fix only free issue granite bollard; 150 x 150 x 1100 high (inc 350 root); with concrete foundation | 104.23 | M
A | 125 x 150 x 915 long; laid flush; concrete foundation 300 x 100; haunching both sides | 419 | M |  |  | SEE HL TAB
|  |  | Granite kerb; 150 x 300; concrete bed & haunch | 116.37 | M
B | 125 x 150 x 915 long; laid flush; concrete foundation 300 x 100; haunching both sides; curved on plan | 16 | M |  |  | SEE HL TAB
Kerbs; Contractors choice; ref: HB2 half battered kerb; open butt joints pointing in mortar; refer to drawings ECS2-CDL-XX-XX-DR-C-53001 and 50010 Rev P03; no Spec Kerbs
|  |  | Timber bollard; 200 x 200 x 1250 (inc 300 root); oak; with concrete foundation | 269.6 | M
C | 125 x 255; laid 125mm upstand; concrete foundation 300 x 100; haunching both sides | 24 | M |  |  | SEE HL TAB
|  |  | EO for drop kerbs (HB2/BN transition); 125 x 255/150 | 18.08 | NR
D | Extra over for dropper kerbs | 3 | NR |  |  | SEE HL TAB
Kerbs; Contractors choice; ref: Soldier Course Kerb; open butt joints pointing in mortar; refer to drawings ECS2-CDL-XX-XX-DR-C-53001 and 50010 Rev P03; no Spec Kerbs
|  |  | Timber bollard; 200 x 200 x 1250 (inc 300 root); oak; with concrete foundation | 269.6 | M
E | 100 x 200; laid flush; concrete foundation 300 x 100; haunching both sides | 1005 | M |  |  | SEE HL TAB
|  |  | Recess; 200 x 300 | 73.57 | M
F | 100 x 200; laid flush; concrete foundation 300 x 100; haunching both sides; curved on plan | 15 | M |  |  | SEE HL TAB
Q20 Hardcore/Granular/Cement bound bases/sub-bases to roads/pavings 6F2 capping layer; graded so that when compacted is dense without voids; refer to engineers drawing ECS2-CDL-XX-XX-DR-C-50010 Rev P03 Filling to make up levels
|  |  | Concrete bed; 250thk C40; 2 layers A252; 150thk 6F2; exc & c/a; B/O & dispose on completion | 126.18 | M3
G | Not exceeding 250 average thick; depositing in layers 150 maximum thickness; compacting with vibrating plate | 347 | M3 |  |  | SEE HL TAB
Page Total 22000/2/2
EXTERNAL WORKS - 22200 - External Works - Hard Surfaces
| Description | Qty | Unit |  |  | Notes
ECCOGRAVEL; Golden flint gravel 10mm aggregate; refer to engineers drawing ECS2-CDL-XX-XX-DR-C-50010 Rev P03 Filling to make up levels
|  |  | Filling hollow walls; ne 150mm | 405.24 | M3
A | Not exceeding 250 average thick; filling into Cedadrive honeycomb structure | 15 | M3 |  |  | SEE HL TAB
|  |  | Cellcore; 225mm; HX S 07/10; under concrete upto 220mm | 32.18 | M2
B | extra over for Cedadrive honeycomb structure | 391 | M2 |  |  | SEE HL TAB
Permeable hydraulically bound 4/20 clean angular stone; refer to engineers drawing ECS2-CDL-XX-XX-DR-C-50010 Rev P03 Filling to make up levels
|  |  | Concrete bed; 250thk C40; 2 layers A252; 150thk 6F2; exc & c/a; B/O & dispose on completion | 126.18 | M3
C | Exceeding 250 average thick; depositing in layers 150 maximum thickness; compacting with vibrating plate | 240 | M3 |  |  | SEE HL TAB
|  |  | Imported granular fill; type 1 (c/c); ne 250 thk | 52.09 | M3
D | Not exceeding 250 average thick; filling into cellweb TRP system | 39 | M3 |  |  | SEE HL TAB
|  |  | B/O extg pavement, exc & C/A. Reinstate 150mm type 1 sub-base & 150mm DBM comprising 30mm surface, 40mm binder & 80mm base | 76.21 | M2
E | extra over for cellweb TRP system | 127 | M2 |  |  | SEE HL TAB
Type 1 granular sub base to clause 803 table 8/2 MCHW volume 1 series 800; graded so that when compacted is dense without voids; refer to engineers drawing SHE-BWM-CY-00-DR-C-7200 Rev T1 Filling to make up levels
|  |  | Concrete bed; 250thk C40; 2 layers A252; 150thk 6F2; exc & c/a; B/O & dispose on completion | 126.18 | M3
F | Over 250 average thick; depositing in layers 150 maximum thickness; compacting with vibrating plate | 278 | M3 |  |  | SEE HL TAB
Type 3 Granular material in accordance with series 800 Specification for Highways Works; refer to engineers drawing ECS2-CDL-XX-XX-DR-C-50010 Rev P03 Filling to make up levels
|  |  | Concrete bed; 250thk C40; 2 layers A252; 150thk 6F2; exc & c/a; B/O & dispose on completion | 126.18 | M3
G | Over 250 average thick; depositing in layers 150 maximum thickness; compacting with vibrating plate | 284 | M3 |  |  | SEE HL TAB
|  |  | Concrete bed; 250thk C40; 2 layers A252; 150thk 6F2; exc & c/a; B/O & dispose on completion | 126.18 | M3
H | Not exceeding 250 average thick; depositing in layers 150 maximum thickness; compacting with vibrating plate | 89 | M3 |  |  | SEE HL TAB
Page Total 22000/2/3
EXTERNAL WORKS - 22200 - External Works - Hard Surfaces
| Description | Qty | Unit |  |  | Notes
Type 3 open graded granular aggregate; refer to engineers drawing ECS2-CDL-XX-XX-DR-C-50010 Rev P03 Filling to make up levels
|  |  | Concrete bed; 250thk C40; 2 layers A252; 150thk 6F2; exc & c/a; B/O & dispose on completion | 126.18 | M3
A | Not exceeding 250 average thick; depositing in layers 150 maximum thickness; compacting with vibrating plate | 29 | M3 |  |  | SEE HL TAB
Surface treatments Compacting
|  |  | Level & compact surface of fill & 50mm sand blinding | 5.53 | M2
B | Filling; 50mm blinding with quarry dust | 1143 | M2 |  |  | SEE HL TAB
|  |  | Imported fill; hardcore / crushed concrete in piling mat; 750mm thick | 20.2 | M2
C | Filling; 50mm free draining aggregate as recommended by paving manufacturer | 2200 | M2 |  |  | SEE HL TAB
Geotextile membrane; Terram 1000 or simular
|  |  | Imported fill; hardcore / crushed concrete in piling mat; 300mm thick | 8.33 | M2
D | Generally; over 300 wide; laid to blinded hardcore | 1779 | M2 |  |  | SEE HL TAB
Impermeable membrane; Marshalls MM380 or equivalent approved
|  |  | Imported fill; hardcore / crushed concrete in piling mat; 300mm thick | 8.33 | M2
E | Generally; over 300 wide; laid to blinded hardcore | 2201 | M2 |  |  | SEE HL TAB
Page Total 22000/2/4
EXTERNAL WORKS - 22200 - External Works - Hard Surfaces
| Description | Qty | Unit |  |  | Notes
Q23 Gravel/Hoggin roads/pavings/woodchip Loose gravel; ECCOGRAVEL, ref: Golden flint; 10mm aggregate size; no Spec; refer to drawing EXS2-CDL-XX-XX-DR-C-50010 Rev P03 Pavings
|  |  | 50mm Quartzite CED gravel; barley; 10mm aggregate | 64.03 | M2
A | To falls or cross falls and to slopes not exceeding 15 degrees from horizontal; to blinded surfaces | 391 | M2 |  |  | SEE HL TAB
Q24 Interlocking brick / block roads / pavings Paving; Permeable Clay block paving; Chelmer Valley Ltd, Alpha collection, ref: Spalding; colour: TBC; size TBC; 2-5mm wide joints, filled with sand; bond: herringbone pattern; laid on 50mm free draining bedding to BS7533-13 Table A.2; as Spec Q24/1205; refer to drawing ECS2-CDL-XX-XX-DR-C-50010 Rev P03 Paving type 04
|  |  | Marshalls Brackendale tactile sandstone pavings; 400 x 400 x 65; on 50mm mortar bed with 6-8mm pointing in Parex Grantech mortar | 173.73 | M2
B | To falls or cross falls and to slopes not exceeding 15 degrees from horizontal; to blinded surfaces | 800 | M2 |  |  | SEE HL TAB
Extra over for
|  |  | Brick paviour; Chelmer Valley, Cotswold Blend; 210 x 100 x 50; on 50mm sand bed & pointing; with Aquada spacers and grit fill; permeable | 87.63 | ITEM
C | Sunmittals as Spec Q24.2100-2108; PRICING POINT | 1 | ITEM |  |  | SEE HL TAB
|  |  | Brick paviour; Chelmer Valley, Cotswold Blend; 210 x 100 x 50; on 50mm sand bed & pointing; with Aquada spacers and grit fill; permeable | 87.63 | NR
D | Extra over for cutting paving to suit recessed manhole covers | 25 | NR |  |  | SEE HL TAB
|  |  | Brick paviour; Chelmer Valley, Cotswold Blend; 210 x 100 x 50; on 50mm sand bed & pointing; with Aquada spacers and grit fill; permeable | 87.63 | M
E | Treads; 350 wide; fixing to concrete steps; Special bricks with Corduroy strips/nosing | 62 | M |  |  | SEE HL TAB
Q25 Slab/Brick/Block/Sett/Cobble pavings Paving; Contractors Proposal's, ref: Blister Paving; colour: TBC; Size: TBC; laid on 50mm sharp sand bedding; 6mm joints; no Spec Pavings
|  |  | Marshalls Brackendale tactile sandstone pavings; 400 x 400 x 65; on 50mm mortar bed with 6-8mm pointing in Parex Grantech mortar | 173.73 | M2
F | Generally; to falls or cross falls and to slopes not exceeding 15 degrees from horizontal; to blinded surfaces | 27 | M2 |  |  | SEE HL TAB
Page Total 22000/2/5
EXTERNAL WORKS - 22210 - Ramp
| Description | Qty | Unit |  |  | Notes
BILL NR 22210 - EXTERNAL WORKS - REINFORCED CONCRETE RAMP SUB-BILL NR 2010.03 - SUBS - GENERALLY - CONCRETE ETC IN SITU CONCRETE / LARGE PRECAST CONCRETE E10 Mixing/casting/curing in situ concrete Plain Insitu concrete; Compressive strength: GEN 1 Aggregate: 20 mm maximum; Design chemical class: As noted; Consistence class: As noted; Chloride Class: as Engineers Spec E10/110A Beds
|  |  | Brick paviour; Chelmer Valley, Cotswold Blend; 210 x 100 x 50; on 50mm sand bed & pointing; with Aquada spacers and grit fill; permeable | 87.63 | M3
A | Not exceeding 150 thick; (Mud mat) | 3 | M3
Reinforced Insitu concrete; Compressive strength: C32/40; Aggregate: 20 mm maximum; Design chemical class: As noted; Consistence class: As noted; Chloride Class: As noted; vibrated;; as Engineers Spec E10/112A Upstands
|  |  | 400mm wide block paving band course; 2 rows of stretcher bond in 300 x 200 x 80 paving blocks; 30mm mortar bed on 400 x 150mm concrete bed | 56.22 | M3
B | Generally; (150 thick x 400 high) | 3 | M3
Reinforced Insitu concrete; Compressive strength: C32/40; Aggregate: 20 mm maximum; Design chemical class: As noted; Consistence class: As noted; Chloride Class: As noted; Waterproof additive; vibrated;; as Engineers Spec E10/112A Beds
|  |  | Brick paviour; Chelmer Valley, Cotswold Blend; 210 x 100 x 50; on 50mm sand bed & pointing; with Aquada spacers and grit fill; permeable | 87.63 | M3
C | Not exceeding 150 thick | 9 | M3
E20 Formwork for in situ concrete Formwork; Basic finish; As Engineers Spec E20/610 Sides of upstands
|  |  | Tactile/Blister paving; 400 x 400 x 50; on 50mm mortar bed | 65.52 | M
D | over 250 not exceeding 500 high | 50 | M
|  |  | Tactile/Blister paving; 400 x 400 x 50; on 50mm mortar bed | 65.52 | M
E | not exceeding 250 high | 50 | M
E30 Reinforcement for in situ concrete Reinforcement bars; As Architects Spec E30.150; to BS4449; including hooks; tying wire; spacers and chairs; as Engineers Notes; NOT measured in accordance with SMM7R Bars
|  |  | RC upstand to crane/hoist bases; 100 x 200 high; 120kg/m3 rebar | 39.15 | T
F | Variable nominal size; straight; bent; etc; (Ramp and upstands assume - 150kg/M3) | 1.8 | T
Page Total 22000/3/1
EXTERNAL WORKS - 22210 - Ramp
| Description | Qty | Unit |  |  | Notes
E40 Designed joints in situ concrete Joints; movement and similar joints; as Engineers Spec E40 - NO Spec ; Contractors design Plain
|  |  | Reinforced continuity joint with Conobar or similar; to 300 thk slab; H16 bars T&B | 48 | ITEM
A | 200 - 300 wide; (150 thick slab) - PRICING POINT | 1 | ITEM
E41 Worked finishes/Cutting to in situ concrete Worked finishes Manual tamping; NO Architects Spec
|  |  | Bunyan striker finish (U1/U4, mechanical tamp) | 1.6 | M2
B | Generally; (Mud mat) | 64 | M2
Power float finish; NO Architects Spec E41
|  |  | Bunyan striker finish (U1/U4, mechanical tamp) | 1.6 | M2
C | Generally | 64 | M2
Smooth float finish; as Engineers Spec E41.310
|  |  | EF1 edging; flat top; 50 x 150; concrete bed & haunch; radius/facetted | 26.61 | M
D | Generally; 150 wide (Top of Upstands) | 50 | M
Page Total 22000/3/2
EXTERNAL WORKS - 22400 - Ext Works - Soft Landscaping
| Description | Qty | Unit |  |  | Notes
BILL NR 22400 - EXTERNAL WORKS - SOFTLANDSCAPING Rev 1 Not Applicable GROUNDWORK D20 Excavating and filling Excavating To reduce levels
|  |  | Watertight conc in in-situ base slab; C40 Pudlo | 240.07 | M3
A | 1.00 m maximum depth | 209 | M3
Excavated material
|  |  | Stairs / landings | 230.6 | M3
E | Off site | 257 | M3
Selected excavated material MOT Type 1; depositing in layers 150 maximum thicknes; obtained off site
|  |  | Slabs; ne 150mm thk | 200.25 | M3
F | Not exceeding 250 average thick | 2 | M3 |  |  | Tonne Bags
Clean stone; 50-75 dia; drainage layer to bottom of tree pits Filling to make up levels
|  |  | 40mm resin bound surfacing to tree pits | 106.5 | M3
G | Over 250 average thick | 6 | M3
Page Total 22000/5/1
EXTERNAL WORKS - 22500 - External Works - Walls
| Description | Qty | Unit |  |  | Notes
BILL NR 22500 - EXTERNAL WORKS - WALLS Not Applicable GROUNDWORK D20 Excavating and filling Excavating within existing building Trenches; width over 300 wide
|  |  | Tree pit; 1.2m dia M/H ring x 1.2m dp; filled with topsoil | 446.39 | M3
A | 1.00 m maximum depth | 4 | M3
Excavating Trenches; width over 300 wide
|  |  | Excavate trenches for 300mm dia pipes; backfill with SEM; dispose of surplus off site; depth to invert: 5.75 - 6m | 431.17 | M3
B | 1.00 m maximum depth | 79 | M3
Extra over excavation irrespective of depth for excavating
|  |  | Excavate trenches for 300mm dia pipes; backfill with SEM; dispose of surplus off site; depth to invert: 3.25 - 3.5m | 268.34 | ITEM
C | Below ground water level - RISK ITEM | 1 | ITEM
|  |  | Excavate trenches for 300mm dia pipes; backfill with SEM; dispose of surplus off site; depth to invert: 2.25 - 2.5m | 112.63 | ITEM
D | Toxic/hazardous material; as Noted on Engineers Drawings - Risk Only is Identified - PRICING POINT | 1 | ITEM
Earthwork support To faces of excavation
|  |  | Excavate trenches for multiple ducts; 2400mm wide; backfill with 6F2; dispose of surplus off site; depth to trench invert: 1.75 - 2.0 m | 460.6 | M2
E | 1.00 m maximum depth; distance between opposing faces not exceeding 2m | 211 | M2
|  |  | Excavate trenches for multiple ducts; 2400mm wide; backfill with 6F2; dispose of surplus off site; depth to trench invert: 1.75 - 2.0 m | 460.6 | M2
F | 1.00 m maximum depth; distance between opposing faces not exceeding 2m; curved on plan | 16 | M2
Disposal
|  |  | Excavate trenches for 300mm dia pipes; backfill with SEM; dispose of surplus off site; depth to invert: 5.75 - 6m | 431.17 | ITEM
G | Ground water | 1 | ITEM
|  |  | Excavate trenches for 300mm dia pipes; backfill with SEM; dispose of surplus off site; depth to invert: 5.75 - 6m | 431.17 | ITEM
H | Surface water | 1 | ITEM
Excavated material
|  |  | Excavate trenches for 300mm dia pipes; backfill with SEM; dispose of surplus off site; depth to invert: 5.75 - 6m | 431.17 | M3
J | Off site | 85 | M3
|  |  | Excavate trenches for 300mm dia pipes; backfill with SEM; dispose of surplus off site; depth to invert: 5.75 - 6m | 431.17 | ITEM
K | Off site; toxic/hazardous material; - Soil Investigation Report - PRICING POINT - RISK ITEM NOT MEASURED IN ACCORDANCE WITH SMM7R | 1 | ITEM
Crusher run stone;depositing in layers 150mm maximum thickness Filling to; excavations
|  |  | Excavate trenches for 300mm dia pipes; backfill with SEM; dispose of surplus off site; depth to invert: 3 - 3.25m | 252.06 | M3
L | Over 250 thick; (Either side of Upstand below Ground) | 43 | M3
Surface treatments
|  |  | Excavate trenches for 300mm dia pipes; backfill with SEM; dispose of surplus off site; depth to invert: ne 0.5m | 20.14 | M2
M | Compacting; bottoms of excavations; with vibrating plate | 86 | M2
Page Total 22000/6/1
EXTERNAL WORKS - 22500 - External Works - Walls
| Description | Qty | Unit |  |  | Notes
Surface treatments
|  |  | Filling hollow walls; ne 150mm | 405.24 | M2
A | Compacting; surface of filling; with vibrating plate; blinding | 62 | M2
IN SITU CONCRETE / LARGE PRECAST CONCRETE E10 Mixing/casting/curing in situ concrete Plain Insitu concrete; Compressive strength: GEN 1 Aggregate: 20 mm maximum; Design chemical class: As noted; Consistence class: As noted; Chloride Class: as Engineers Spec E10/110A Beds
|  |  | EO excs for break out concrete slab; 150mm thk | 19.29 | M3
B | Not exceeding 150 thick; (Mud mat) | 4 | M3
Reinforced Insitu concrete; Compressive strength: C32/40; Aggregate: 20 mm maximum; Design chemical class: As noted; Consistence class: As noted; Chloride Class: As noted; vibrated;; as Engineers Spec E10/112A Foundations
|  |  | Exc preliminary trench (by hand & excvtr); ne 6m dp | 121.3 | M3
C | Generally | 25 | M3
E30 Reinforcement for in situ concrete Reinforcement mesh; As Architects Spec E30; as Engineers Notes Mesh
|  |  | Slabs/Topping; ne 150mm thk | 186.26 | M2
D | A393 | 85 | M2
E41 Worked finishes/Cutting to in situ concrete Worked finishes Manual tamping; NO Architects Spec
|  |  | Self levelling compound; Procem Weartop; ave 10mm thk | 30.6 | M2
E | Generally; (Mud mat) | 85 | M2
|  |  | Stairs / landings | 230.6 | M2
F | Generally; (Foundations) | 85 | M2
Page Total 22000/6/2
DRAINAGE - 23100 - Foul Drainage
| Description | Qty | Unit |  |  | Notes
BILL NR 23100 - DRAINAGE - FOUL DRAINAGE DRAINAGE RUNS DISPOSAL SYSTEMS R12 Drainage below ground Excavating trenches within existing building For pipes; not exceeding 200 nominal size
|  |  | Excavate trenches for 6nr ducts ne 200mm dia; backfill with 6F2; dispose of surplus off site; depth to invert: 1.25 - 1.5 m | 215.2 | M
A | 1250 average depth; backfilling with hardcore material; compacted in layers | 42 | M
|  |  | Excavate trenches for 6nr ducts ne 200mm dia; backfill with 6F2; dispose of surplus off site; depth to invert: 1.25 - 1.5 m | 215.2 | M
B | 1500 average depth; backfilling with hardcore material; compacted in layers | 15 | M
|  |  | Excavate trenches for 6nr ducts ne 200mm dia; backfill with 6F2; dispose of surplus off site; depth to invert: 1.25 - 1.5 m | 215.2 | M
C | 1750 average depth; backfilling with hardcore material; compacted in layers | 81 | M
Extra over irrespective of depth for
|  |  | EO Walls; for building in end of pipes/pentrations, 500 - 1000mm dia; b/s | 261.44 | NR
D | Forming hole in foundation walls not exceeding 200 nominl size; not exceeding 500 long; sealing around pipework | 83 | NR
|  |  | EO Walls; for building in end of pipes/pentrations, 500 - 1000mm dia; b/s | 261.44 | NR
E | Forming hole in foundation walls not exceeding 200 nominl size; not exceeding 1000 long; sealing around pipework | 6 | NR
Excavating trenches within new building For pipes; not exceeding 200 nominal size
|  |  | Excavate trenches for pipes ne 200mm dia; backfill with SEM; dispose of surplus off site; depth to invert: 6.25 - 6.5m | 415.77 | M
F | 1500 average depth; backfilling with hardcore material; compacted in layers | 28 | M
Excavating trenches For pipes; not exceeding 200 nominal size
|  |  | Excavate trenches for pipes ne 200mm dia; backfill with SEM; dispose of surplus off site; depth to invert: 6 - 6.25m | 400.89 | M
G | 1250 average depth; backfilling with hardcore material; compacted in layers | 5 | M
|  |  | Excavate trenches for pipes ne 200mm dia; backfill with SEM; dispose of surplus off site; depth to invert: 6 - 6.25m | 400.89 | M
H | 1500 average depth; backfilling with hardcore material; compacted in layers | 51 | M
|  |  | Excavate trenches for pipes ne 200mm dia; backfill with SEM; dispose of surplus off site; depth to invert: 6 - 6.25m | 400.89 | M
J | 2000 average depth; backfilling with hardcore material; compacted in layers | 70 | M
Disposal Contaminated ground
|  |  | Excavate trenches for pipes ne 200mm dia; backfill with SEM; dispose of surplus off site; depth to invert: 6.25 - 6.5m | 415.77 | ITEM
K | Toxic/hazardous material; (PRICING POINT RISK ITEM ) - NOT Measured in accordance with SMM7R | 1 | ITEM
Page Total 23000/1/1
DRAINAGE - 23100 - Foul Drainage
| Description | Qty | Unit |  |  | Notes
Ground water
|  |  | Excavate trenches for pipes ne 200mm dia; backfill with SEM; dispose of surplus on site; depth to invert: 0.5 - 0.75m | 7.78 | ITEM
A | Below ground water level; (PRICING POINT - Ground water level not established) - NOT Measured in accordance with SMM7R | 1 | ITEM
Surface water
|  |  | Excavate trenches for pipes ne 200mm dia; backfill with SEM; dispose of surplus on site; depth to invert: 1.25 - 1.5m | 24.45 | ITEM
B | generally | 1 | ITEM
Granular material, 10 nominal size Beds and surrounds
|  |  | Excavate trenches for pipes ne 200mm dia; backfill with SEM; dispose of surplus off site; depth to invert: 3.25 - 3.5m | 150.28 | M
C | 650 x 500 thick; for pipe 150 nominal size | 44 | M
Plain In-situ concrete Grade C20, 20 maximum aggregate; as Spec. R12/483 Beds and surrounds
|  |  | Excavate trenches for pipes ne 200mm dia; backfill with SEM; dispose of surplus off site; depth to invert: 4.5 - 4.75m | 311.66 | M
D | 450 x 400 thick; for pipe 100 nominal size | 93 | M
|  |  | Excavate trenches for pipes ne 200mm dia; backfill with SEM; dispose of surplus off site; depth to invert: 4.5 - 4.75m | 311.66 | M
E | 650 x 400 thick; for pipe 100 nominal size | 135 | M
|  |  | Excavate trenches for pipes ne 200mm dia; backfill with SEM; dispose of surplus off site; depth to invert: 4.5 - 4.75m | 311.66 | M
F | 650 x 400 thick; for pipe 150 nominal size | 22 | M
Vertical casings
|  |  | Excavate trenches for 450mm dia pipes; backfill with SEM; dispose of surplus off site; depth to invert: 4 - 4.25m | 322.84 | M
G | 450 x 450 thick; for pipe 100 nominal size | 14 | M
Upvc solid wall or clay pipes and fittings; as Spec. R12 Pipes
|  |  | Excavate trenches for pipes ne 200mm dia; backfill with SEM; dispose of surplus on site; depth to invert: 1.25 - 1.5m | 24.45 | M
H | 100 nominal size; vertical; in trenches | 14 | M
|  |  | Excavate trenches for pipes ne 200mm dia; backfill with SEM; dispose of surplus on site; depth to invert: 1 - 1.25m | 20.41 | M
J | 100 nominal size; in trenches | 228 | M
Extra over for
|  |  | 250 slab + pile caps @ 6m c/s + core base | 895.11 | NR
K | Slab penetration detail over pile cap or ground beam; to include temporary protective cap, double spigot vertical pipe approx 500 long, 15 x 10mm deep , 88 degree bend with heel rest, 2 Nr T12 u bars approx 2300 overall length, couplings, 50mm thick compressible board | 25 | NR
|  |  | Excavate trenches for pipes ne 200mm dia; backfill with SEM; dispose of surplus off site; depth to invert: 1 - 1.25m | 33.52 | NR
L | Puddle flanges | 2 | NR
Page Total 23000/1/2
DRAINAGE - 23100 - Foul Drainage
| Description | Qty | Unit |  |  | Notes
Extra over for
|  |  | Gunite spray concrete; ave 260mm thk; 1 layer A252 fixed to face of piles; wood float finish | 148.62 | NR
A | Adaptor to above ground drainage; trapped gulley; showers | 8 | NR
|  |  | 375 slab + pile caps @ 6m c/s + core base | 968.27 | M
B | Sleeve through pile caps and ground beams | 1 | M
|  |  | Bed; ne 150mm thk; sloping | 190.92 | NR
C | Branches 100 x 100 x 100 | 7 | NR
|  |  | 300 C60 slab + 300 x 1000 cols @ 1nr/20m2 +300 walls @ 1m/10m2 + 20% | 370.13 | NR
D | Rocker pipes; 600 long | 76 | NR
|  |  | Premcrete Hydroflow HP20; vertical | 23.27 | NR
E | Adaptor to above ground drainage; trapped gulley; internal floor gulley | 1 | NR
|  |  | Tree pit; 5m x 5m; RootSpace UPVC 500 x 500 x 600hgh 20t load bearing units with aeration caps on 150mm permeable stone, covered with geonet membrane, ; filled with Rootsoil Hydro topsoil; including Arborvent aeration/irrigation inlets, Arborguy anchor straps c/w anchors, Arborflow 100SUDS modular array under 1500 x 1500 tree grille and frame; (for pits under road construction). | 11099.93 | NR
F | Adaptor to above ground drainage; SVP including roddabel access point | 13 | NR
|  |  | extra over allowance for opening; 215mm thick precast concrete walls; approx. 1000mm x 2400mm high | 180.84 | ITEM
G | Allowance for additional fittings | 1 | ITEM
|  |  | Excavate trenches for 1200mm dia pipes; backfill with SEM; dispose of surplus off site; depth to invert: 2.25 - 2.5m | 300.3 | NR
H | Rocker pipes; 1200 long | 4 | NR
|  |  | Bed; ne 150mm thk; sloping | 190.92 | M
J | 150 nominal size; in trenches | 68 | M
|  |  | 375 slab + pile caps @ 6m c/s + core base | 968.27 | M
K | Sleeve through pile caps and ground beams | 3 | M
|  |  | Bed; ne 150mm thk; sloping | 190.92 | NR
L | Branches 150 x 100 x 150 | 2 | NR
|  |  | 300 C60 slab + 300 x 1000 cols @ 1nr/20m2 +300 walls @ 1m/10m2 + 20% | 370.13 | NR
M | Rocker pipes; 600 long | 16 | NR
|  |  | extra over allowance for opening; 215mm thick precast concrete walls; approx. 1000mm x 2400mm high | 180.84 | ITEM
N | Allowance for additional fittings | 1 | ITEM
|  |  | Excavate trenches for 1200mm dia pipes; backfill with SEM; dispose of surplus off site; depth to invert: 2.25 - 2.5m | 300.3 | NR
P | Rocker pipes; 1200 long | 2 | NR
UPVC accessories Gullies; as Spec. R12
|  |  | Beam & block floor; 200mm thick; 6m max spans; 100mm blocks | 58.98 | NR
Q | Internal gully; 100 nominal size outlet; grating type/syely tbc; bedding and surrounding in plain in-situ concrete, Grade C20, 20 maximum aggregate | 1 | NR
|  |  | Walls; 150-450mm thk; lining wall | 294.98 | NR
R | Internal shower gully; 100 nominal size outlet; grating type/syely tbc; bedding and surrounding in plain in-situ concrete, Grade C20, 20 maximum aggregate | 7 | NR
Page Total 23000/1/3
DRAINAGE - 23100 - Foul Drainage
| Description | Qty | Unit |  |  | Notes
MANHOLES DISPOSAL SYSTEMS R12 Manholes Precast concrete manholes Manholes
|  |  | PC concrete rectangular manholes; 600 x 450; depth to invert: 1.25 - 1.5 m | 1213.22 | NR
A | Internal; 450 x 600 precase concrete chamber; 1.00 to 1.50m deep; all necessary excavation; disposal of excavated material off-site; earthwork support; backfilling with concrete; bedding and surrounding; complete with double sealed airtight recessed access cover and frame (strength class A15) and 200 thick collar; 150 nominal size main channel; multiple branch channels; all necessary fittings and accessories | 1 | NR
Manholes (within existing)
|  |  | PC concrete rectangular manholes; 600 x 450; depth to invert: 1.25 - 1.5 m | 1213.22 | NR
B | Internal; 450 x 600 precase concrete chamber; 1.00 to 1.50m deep; all necessary excavation; disposal of excavated material off-site; earthwork support; backfilling with concrete; bedding and surrounding; complete with double sealed airtight recessed access cover and frame (strength class A15) and 200 thick collar; 100 nominal size main channel; multiple branch channels; all necessary fittings and accessories | 5 | NR
|  |  | PC concrete rectangular manholes; 600 x 450; depth to invert: 1.25 - 1.5 m | 1213.22 | NR
C | Internal; 450 x 600 precase concrete chamber; 1.00 to 1.50m deep; all necessary excavation; disposal of excavated material off-site; earthwork support; backfilling with concrete; bedding and surrounding; complete with double sealed airtight recessed access cover and frame (strength class A15) and 200 thick collar; 150 nominal size main channel; multiple branch channels; all necessary fittings and accessories | 2 | NR
|  |  | PC concrete rectangular manholes; 600 x 450; depth to invert: 1.25 - 1.5 m | 1213.22 | NR
D | Internal; 450 x 600 precase concrete chamber; 1.50 to 2.00m deep; all necessary excavation; disposal of excavated material off-site; earthwork support; backfilling with concrete; bedding and surrounding; complete with double sealed airtight recessed access cover and frame (strength class A15) and 200 thick collar; 150 nominal size main channel; multiple branch channels; all necessary fittings and accessories | 1 | NR
Page Total 23000/1/4
DRAINAGE - 23100 - Foul Drainage
| Description | Qty | Unit |  |  | Notes
Manholes
|  |  | PC concrete; 1200 dia; depth to invert: 2.25 - 2.5 m | 2448.48 | NR
A | External; 1200 dia precase concrete chamber; 2.00 to 2.50m deep; all necessary excavation; disposal of excavated material off-site; earthwork support; backfilling with concrete; bedding and surrounding; complete with recessed access cover and frame (strength class D400) and 200 thick collar; 150 nominal size main channel; multiple branch channels; all necessary fittings and accessories | 3 | NR
UPVC accessories Inspection Chambers; as Spec. R12/
|  |  | PC concrete rectangular manholes; 600 x 450; depth to invert: 1.25 - 1.5 m | 1213.22 | NR
B | External; 450 dia; 1.00 to 1.50m deep; all necessary excavation; disposal of excavated material off-site; earthwork support; backfilling with concrete; bedding and surrounding; complete with recessed access cover and frame (strength class B125) and 200 thick collar; 150 nominal size main channel; multiple branch channels; all necessary fittings and accessories | 1 | NR
|  |  | Excavate trenches for 450mm dia pipes; backfill with SEM; dispose of surplus off site; depth to invert: 2.25 - 2.5m | 111.32 | NR
C | External; 450 dia; 1.00 to 1.50m deep; all necessary excavation; disposal of excavated material off-site; earthwork support; backfilling with concrete; bedding and surrounding; complete with recessed access cover and frame (strength class C250) and 200 thick collar; 150 nominal size main channel; multiple branch channels; all necessary fittings and accessories | 3 | NR
Connecting to existing live sewer Make new branch connection to existing manhole within site boundary
|  |  | Excavate trenches for 1200mm dia pipes; backfill with SEM; dispose of surplus off site; depth to invert: 2 - 2.25m | 277.44 | NR
D | Locating existing live manhole; excavating pits 2m maximum depth; earthwork support; expose wall of manhole; temporarily stopping or diverting flow; make new branch connection and drop manhole detail; backfilling with hardcore material; disposing of surplus material by removing from site | 2 | NR |  |  | This sum if for the connection works on Common Lane
Page Total 23000/1/5
DRAINAGE - 23100 - Foul Drainage
| Description | Qty | Unit |  |  | Notes
TESTING DISPOSAL SYSTEMS R12 Drainage below ground Testing and commissioning Complete drainage installation; as Spec. R12/
|  |  | PC concrete rectangular manholes; 1200 x 750; depth to invert: 1 - 1.25 m | 1455.12 | ITEM
A | CCTV Drainage Survey of complete installation; hardcopies and digital copy of survey to be handed over upon completion of the works | 1 | ITEM
|  |  | Manhole rings; 1200 dia | 233.22 | ITEM
B | To include for general testing, water and air testing, water testing of manholes and inspections chambers; complete with cleaning out debris | 1 | ITEM
Page Total 23000/1/6
DRAINAGE - 23200 - Storm Drainage
| Description | Qty | Unit |  |  | Notes
BILL NR 23200 - DRAINAGE - STORM DRAINAGE DRAINAGE RUNS DISPOSAL SYSTEMS R12 Drainage below ground Excavating trenches For pipes; not exceeding 200 nominal size
|  |  | Excavate trenches for 225mm dia ducts; backfill with 6F2; dispose of surplus off site; depth to invert: 1.75 - 2.0 m | 241.48 | M
A | 750 average depth; backfilling with hardcore material; compacted in layers | 164 | M
|  |  | Excavate trenches for 225mm dia ducts; backfill with 6F2; dispose of surplus off site; depth to invert: 1.75 - 2.0 m | 241.48 | M
B | 1000 average depth; backfilling with hardcore material; compacted in layers | 42 | M
|  |  | Excavate trenches for 225mm dia ducts; backfill with 6F2; dispose of surplus off site; depth to invert: 1.75 - 2.0 m | 241.48 | M
C | 1250 average depth; backfilling with hardcore material; compacted in layers | 69 | M
|  |  | Excavate trenches for 225mm dia ducts; backfill with 6F2; dispose of surplus off site; depth to invert: 1.75 - 2.0 m | 241.48 | M
D | 1500 average depth; backfilling with hardcore material; compacted in layers | 10 | M
|  |  | Excavate trenches for 225mm dia ducts; backfill with 6F2; dispose of surplus off site; depth to invert: 1.75 - 2.0 m | 241.48 | M
E | 2000 average depth; backfilling with hardcore material; compacted in layers | 21 | M
For pipes; exceeding 200 nominal size; 300 dia
|  |  | Excavate trenches for 225mm dia ducts; backfill with 6F2; dispose of surplus off site; depth to invert: 1.75 - 2.0 m | 241.48 | M
F | 750 average depth; backfilling with hardcore material; compacted in layers | 113 | M
|  |  | Excavate trenches for 225mm dia ducts; backfill with 6F2; dispose of surplus off site; depth to invert: 1.75 - 2.0 m | 241.48 | M
G | 1000 average depth; backfilling with hardcore material; compacted in layers | 47 | M
|  |  | Excavate trenches for 225mm dia ducts; backfill with 6F2; dispose of surplus off site; depth to invert: 1.75 - 2.0 m | 241.48 | M
H | 1250 average depth; backfilling with hardcore material; compacted in layers | 48 | M
|  |  | Excavate trenches for 225mm dia ducts; backfill with 6F2; dispose of surplus off site; depth to invert: 1.75 - 2.0 m | 241.48 | M
J | 1500 average depth; backfilling with hardcore material; compacted in layers | 46 | M
|  |  | Excavate trenches for 225mm dia ducts; backfill with 6F2; dispose of surplus off site; depth to invert: 1.75 - 2.0 m | 241.48 | M
K | 1750 average depth; backfilling with hardcore material; compacted in layers | 12 | M
Disposal Contaminated ground
|  |  | WAC test pile spoil to assess contamination | 271.4 | ITEM
L | Toxic/hazardous material; (PRICING POINT RISK ITEM ) - NOT Measured in accordance with SMM7R | 1 | ITEM
Ground water
|  |  | Dispose ground water | 12362.47 | ITEM
M | Below ground water level; (PRICING POINT - Ground water level not established) - NOT Measured in accordance with SMM7R | 1 | ITEM
Page Total 23000/2/1
DRAINAGE - 23200 - Storm Drainage
| Description | Qty | Unit |  |  | Notes
Surface water
|  |  | Lodging / Accomodation / Travel | 14160 | ITEM
A | generally | 1 | ITEM
Granular material, 10 nominal size Beds and surrounds
|  |  | Pipes in trenches; cast iron; Ensign; size: 150mm dia | 75.05 | M
B | 650 x 500 thick; for pipe 150 nominal size | 177 | M
|  |  | Pipes in trenches; MDPE; pressurised main; size: 110 x 110mm tee | 197.58 | M
C | 650 x 500 thick; for pipe 300 nominal size | 206 | M
Plain In-situ concrete Grade C20, 20 maximum aggregate; as Spec. R12/483 Beds and surrounds
|  |  | Walls; 150-450mm thk; lining wall | 294.98 | M
D | 450 x 400 thick; for pipe 150 nominal size | 129 | M
|  |  | Breakdown piles; 300mm dia x max 500mm high; reinforcement de-bonded | 51.47 | M
E | 650 x 500 thick; for pipe 300 nominal size | 62 | M
Vertical casings
|  |  | Liner walls; 150-450mm thk | 223.28 | M
F | 450 x 450 thick; for pipe 150 nominal size | 29 | M
Upvc solid wall or clay pipes and fittings; as Spec. R12 Pipes
|  |  | Bed; 150-450mm thk; sloping | 189.32 | M
G | 150 nominal size; vertical; in trenches | 29 | M
Extra over for
|  |  | Concrete bed; 250thk C40; 2 layers A252; 150thk 6F2; exc & c/a; B/O & dispose on completion | 126.18 | ITEM
H | Allowance for additional fittings | 1 | ITEM
|  |  | Mass fill footings / strip foundations | 172.37 | M
J | 150 nominal size; in trenches | 307 | M
|  |  | Bed; 150-450mm thk; sloping | 189.32 | NR
K | Short radius bends | 87 | NR
|  |  | Bed; ex 450mm thk | 282.48 | NR
L | Adaptor to RWP's | 46 | NR
|  |  | Bed; 150-450mm thk; sloping | 189.32 | NR
M | Branches 150 x 150 x 150 | 4 | NR
|  |  | Bed; 150-450mm thk; sloping | 189.32 | NR
N | Rocker pies; 600 long | 151 | NR
|  |  | 300 C60 slab + 300 x 1000 cols @ 1nr/20m2 +300 walls @ 1m/10m2 + 20% | 370.13 | NR
P | Branches 300 x 150 x 300 | 17 | NR
|  |  | Gunite spray concrete; ave 260mm thk; 1 layer A252 fixed to face of piles; wood float finish | 148.62 | NR
Q | Adaptor to above ground drainage; trapped gulley | 7 | NR
|  |  | Concrete bed; 250thk C40; 2 layers A252; 150thk 6F2; exc & c/a; B/O & dispose on completion | 126.18 | ITEM
R | Allowance for additional fittings | 1 | ITEM
|  |  | Precast slab units; 3895 x 965 x 454-400mm thk; reinforcement 300kg/m3; bedded on shims and mortar | 2352.47 | NR
S | Adaptor to Polystorm Xtra Modular Cell units | 3 | NR
Page Total 23000/2/2
DRAINAGE - 23200 - Storm Drainage
| Description | Qty | Unit |  |  | Notes
Extra over for
|  |  | Bed; ne 150mm thk; sloping | 190.92 | M
A | 300 nominal size; in trenches | 268 | M
|  |  | Precast slab units; 3895 x 965 x 454-400mm thk; reinforcement 300kg/m3; bedded on shims and mortar | 2352.47 | NR
B | Adaptor to Polystorm Xtra Modular Cell units | 2 | NR
|  |  | 300 C60 slab + 300 x 1000 cols @ 1nr/20m2 +300 walls @ 1m/10m2 + 20% | 370.13 | NR
C | Rocker pipes; 600 long | 16 | NR
|  |  | Concrete bed; 250thk C40; 2 layers A252; 150thk 6F2; exc & c/a; B/O & dispose on completion | 126.18 | ITEM
D | Allowance for additional fittings | 1 | ITEM
UPVC accessories Gullies; as Spec. R12
|  |  | EO plunge piles for breakout and get out on completion; by hand; 750mm dia concrete with 356 x 406 x 235 UC built in. | 208.43 | NR
E | External gully; 150 nominal size outlet; 375 x 750 concrete gully; D400 grating; bedding and surrounding in plain in-situ concrete, Grade C20, 20 maximum aggregate; as drawing ESC2-CDL-XX-XX-DR-C-50003 Rev P03 | 7 | NR
|  |  | Bed; ne 150mm thk; sloping | 190.92 | NR
F | RWP gully; 150 nominal size outlet; vertical inlet hopper with alloy sealing plate; bedding and surrounding in plain in-situ concrete, Grade C20, 20 maximum aggregate; as drawing ESC2-CDL-XX-XX-DR-C-50003 Rev P03 | 46 | NR
Composite accessories Proprietary drainage channel; Aco Multidrain; as drawing ESC2-CDL-XX-XX-DR-C-50003 Rev P03
|  |  | Bed; ne 150mm thk; sloping | 190.92 | M
G | Level channel; with 150mm nominal size outlet; removable heelsafe grating manufactured from steel; bedding and surrounding in plain in-situ concrete, Grade C20, 20 maximum aggregate | 68 | M
Extra over for
|  |  | Bed; ne 150mm thk; sloping | 190.92 | NR
H | end caps | 10 | NR
|  |  | Bed; ex 450mm thk | 282.48 | NR
J | combined outlet sump unit | 10 | NR
Page Total 23000/2/3
DRAINAGE - 23200 - Storm Drainage
| Description | Qty | Unit |  |  | Notes
MANHOLES DISPOSAL SYSTEMS R12 Manholes Precast concrete manholes Manholes
|  |  | PC concrete rectangular manholes; 600 x 450; depth to invert: 1 - 1.25 m | 1069.98 | NR
A | 450 x 600 precase concrete chamber; 0.50 to 1.00m deep; all necessary excavation; disposal of excavated material off-site; earthwork support; backfilling with concrete; bedding and surrounding; complete with recessed access cover and frame (strength class B125) and 200 thick collar; 150 nominal size main channel; multiple branch channels; all necessary fittings and accessories | 2 | NR
|  |  | PC concrete rectangular manholes; 600 x 450; depth to invert: 1 - 1.25 m | 1069.98 | NR
B | 450 x 600 precase concrete chamber; 1.00 to 1.50m deep; all necessary excavation; disposal of excavated material off-site; earthwork support; backfilling with concrete; bedding and surrounding; complete with recessed access cover and frame (strength class D400) and 200 thick collar; 300 nominal size main channel; multiple branch channels; all necessary fittings and accessories | 3 | NR
|  |  | PC concrete rectangular manholes; 750 x 600; depth to invert: 1.25 - 1.5 m | 1353.87 | NR
C | 600 x 750 precase concrete chamber; 0.50 to 1.00m deep; all necessary excavation; disposal of excavated material off-site; earthwork support; backfilling with concrete; bedding and surrounding; complete with recessed access cover and frame (strength class B125) and 200 thick collar; 150 nominal size main channel; multiple branch channels; all necessary fittings and accessories | 4 | NR
|  |  | PC concrete rectangular manholes; 750 x 600; depth to invert: 1.25 - 1.5 m | 1353.87 | NR
D | 600 x 750 precase concrete chamber; 1.00 to 1.50m deep; all necessary excavation; disposal of excavated material off-site; earthwork support; backfilling with concrete; bedding and surrounding; complete with recessed access cover and frame (strength class D400) and 200 thick collar; 300 nominal size main channel; multiple branch channels; all necessary fittings and accessories | 7 | NR
UPVC accessories Inspection Chambers; as Spec. R12/
|  |  | PC concrete rectangular manholes; 600 x 450; depth to invert: 1.25 - 1.5 m | 1213.22 | NR
E | External; 450 dia; 0.50 to 1.00m deep; all necessary excavation; disposal of excavated material off-site; earthwork support; backfilling with concrete; bedding and surrounding; complete with recessed access cover and frame (strength class B125) and 200 thick collar; 150 nominal size main channel; multiple branch channels; all necessary fittings and accessories | 4 | NR
Page Total 23000/2/4
DRAINAGE - 23200 - Storm Drainage
| Description | Qty | Unit |  |  | Notes
UPVC accessories Inspection Chambers; as Spec. R12/
|  |  | Excavate trenches for 450mm dia pipes; backfill with SEM; dispose of surplus off site; depth to invert: 2.25 - 2.5m | 111.32 | NR
A | External; 450 dia; 1.00 to 1.50m deep; all necessary excavation; disposal of excavated material off-site; earthwork support; backfilling with concrete; bedding and surrounding; complete with recessed access cover and frame (strength class B125) and 200 thick collar; 150 nominal size main channel; multiple branch channels; all necessary fittings and accessories | 1 | NR
|  |  | Excavate trenches for 450mm dia pipes; backfill with SEM; dispose of surplus off site; depth to invert: 2.25 - 2.5m | 111.32 | NR
B | External; 450 dia; 1.50 to 2.00m deep; all necessary excavation; disposal of excavated material off-site; earthwork support; backfilling with concrete; bedding and surrounding; complete with recessed access cover and frame (strength class B125) and 200 thick collar; 150 nominal size main channel; multiple branch channels; all necessary fittings and accessories | 1 | NR
|  |  | PC concrete; 1050 dia; 600sq B125 C&F; depth to invert: 2.25 - 2.5 m | 2112.72 | NR
C | External; 600 dia; 0.50 to 1.00m deep; all necessary excavation; disposal of excavated material off-site; earthwork support; backfilling with concrete; bedding and surrounding; complete with recessed access cover and frame (strength class B125) and 200 thick collar; 150 nominal size main channel; multiple branch channels; all necessary fittings and accessories | 4 | NR
|  |  | Excavate trenches for 600mm dia pipes; backfill with SEM; dispose of surplus off site; depth to invert: 3.25 - 3.5m | 310.04 | NR
D | External; 600 dia; 0.50 to 1.00m deep; all necessary excavation; disposal of excavated material off-site; earthwork support; backfilling with concrete; bedding and surrounding; complete with recessed access cover and frame (strength class D400) and 200 thick collar; 300 nominal size main channel; multiple branch channels; all necessary fittings and accessories | 1 | NR
|  |  | PC concrete; 1200 dia; depth to invert: 2.25 - 2.5 m | 2448.48 | NR
E | External; 600 dia; 1.50 to 2.00m deep; all necessary excavation; disposal of excavated material off-site; earthwork support; backfilling with concrete; bedding and surrounding; complete with recessed access cover and frame (strength class D400) and 200 thick collar; 300 nominal size main channel; multiple branch channels; all necessary fittings and accessories | 2 | NR
Connecting to existing live sewer Build new manhole on existing line
|  |  | Excavate trenches for 1200mm dia pipes; backfill with SEM; dispose of surplus off site; depth to invert: 2.25 - 2.5m | 300.3 | NR
F | Locating existing live sewer; excavating pits 2m maximum depth; earthwork support; expose and cut out section of pipe; temporarily stopping or diverting flow; build new manhole (new manhole measured elsewhere); backfilling with hardcore material; disposing of surplus material by removing from site | 1 | NR
Page Total 23000/2/5
DRAINAGE - 23200 - Storm Drainage
| Description | Qty | Unit |  |  | Notes
Make new branch connection to existing manhole within site boundary
|  |  | Excavate trenches for 300mm dia pipes; backfill with SEM; dispose of surplus off site; depth to invert: 2 - 2.25m | 103.46 | NR
A | Locating existing live manhole; excavating pits 2m maximum depth; earthwork support; expose wall of manhole; temporarily stopping or diverting flow; make new 300 dia branch connection and drop manhole detail; backfilling with hardcore material; disposing of surplus material by removing from site | 3 | NR
Page Total 23000/2/6
DRAINAGE - 23200 - Storm Drainage
| Description | Qty | Unit |  |  | Notes
TESTING DISPOSAL SYSTEMS R12 Drainage below ground Testing and commissioning Complete drainage installation; as Spec. R12/
|  |  | CCTV survey | 2124 | ITEM
A | CCTV Drainage Survey of complete installation; hardcopies and digital copy of survey to be handed over upon completion of the works | 1 | ITEM
|  |  | Concrete Testing; cubes & tank | 0 | ITEM
B | To include for general testing, water and air testing, water testing of manholes and inspections chambers; complete with cleaning out debris | 1 | ITEM
Page Total 23000/2/7
DRAINAGE - 23300 - Storm Attenuation
| Description | Qty | Unit |  |  | Notes
BILL NR 23300 - DRAINAGE - ATTENUATION Not Applicable DISPOSAL SYSTEMS R12 ATTENUATION Excavating Pits
|  |  | Excavate basement; ne 2m dp | 6 | M3
A | 2.00 m maximum depth | 336 | M3
Earthwork support To faces of excavation
|  |  | Excavate trenches for 600mm dia pipes; backfill with SEM; dispose of surplus off site; depth to invert: 6 - 6.25m | 489.15 | M2
B | 2.00 m maximum depth; distance between opposing faces note exceeding 3-60 m | 251 | M2
Disposal
|  |  | Dispose of ground water | 2173.21 | ITEM
C | Ground water; Contractors Risk Item | 1 | ITEM
|  |  | Dispose ground water | 12362.47 | ITEM
D | Surface water | 1 | ITEM
Excavated material
|  |  | Excavate & load from stockpile | 2.7 | M3
E | Off site | 336 | M3
Course sand or non angular granular material; graded so that when compacted is dense without voids Filling around attenuation tank
|  |  | Cellcore; 160mm; HX S 09/13; under conc 221-300mm | 27.36 | M3
F | Not exceeding 250 average thick | 31 | M3
Type 3 gravel; graded so that when compacted is dense without voids Filling to make up levels
|  |  | Level & compact surface of fill; vertical & battered faces | 3 | M3
G | Over 250 average thick; compacting in layers not exceeding 150 thick | 219 | M3
Surface treatments Compacting
|  |  | Level & compact bottom of excavation | 7.5 | M2
H | Bottom of excavation; with vitrated plate | 168 | M2
|  |  | Level & compact surface of fill; vertical & battered faces | 3 | M2
J | filling; with vitrated plate | 168 | M2
Impermeable geomembrane protection sheet; Contractors Proposals as recommended by manufacturer of attenuation tank
|  |  | Level & compact surface of fill; vertical & battered faces | 3 | M2
K | Generally; laying vertically and horizontal to stormcell units; joints lapped and sealed as per manufacturers recommendations | 414 | M2
Page Total 23000/3/1
DRAINAGE - 23300 - Storm Attenuation
| Description | Qty | Unit |  |  | Notes
Impermeable geomembrane protection sheet; Contractors Proposals as recommended by manufacturer of attenuation tank
|  |  | Excavate trenches for pipes ne 200mm dia; backfill with SEM; dispose of surplus off site; depth to invert: 3.25 - 3.5m | 150.28 | NR
A | Extra over for sealing around pipework penetrations not exceeding 200 dia | 13 | NR
|  |  | Excavate trenches for 300mm dia pipes; backfill with SEM; dispose of surplus off site; depth to invert: 3 - 3.25m | 252.06 | NR
B | Extra over for sealing around pipework penetrations 300 dia | 2 | NR
Equipment Attenuation tank; refer to drawings ESC"-CDL-XX-XX-DR-C-10002 Rev P01 & 50003 Rev P03
|  |  | Void formers to contiguous piles; 600mm dia at 700 c/s; Filcor 70 | 57.8 | NR
C | Attenuation; Total void volume 63.4m3 (636 units); Polystorm Xtra modular cell units or equal and approved; 1000 x 500 x 210 high; include for all fittings, fixings, accessories, seals, sealants and the like | 1 | NR
|  |  | Excavate trenches for 225mm dia pipes; backfill with SEM; dispose of surplus off site; depth to invert: 3.25 - 3.5m | 153.67 | NR
D | Extra over for flange adaptor to suit 150 dia pipes | 9 | NR
|  |  | Excavate trenches for 300mm dia pipes; backfill with SEM; dispose of surplus off site; depth to invert: 3.25 - 3.5m | 268.34 | NR
E | Extra over for flange adaptor to suit 300 dia pipes | 2 | NR
|  |  | extra over allowance for opening; 215mm thick precast concrete walls; approx. 1000mm x 2400mm high | 180.84 | NR
F | Extra over for vent pipe; including 1000 x 1000 x 150 thick concrete collar; precast concrete cover frame; 230 x 230 clear opening vented surface box | 5 | NR
Page Total 23000/3/2
DRAINAGE - 23400 - Work to retained Drainage System
| Description | Qty | Unit |  |  | Notes
BILL NR 23400 - DRAINAGE - WORKS TO RETAINED DRAINAGE SYSTEM Not Applicable DISPOSAL SYSTEMS R12 Drainage below ground Remedial works to existing system Existing drainage installation; as Spec. R12/
|  |  | Breakout and remove extg manhole; prov 1.5m dp | 338.64 | ITEM
A | Removal of redundant pipework, manholes and the like; PRICING POINT ALLOWANCE | 1 | ITEM
|  |  | Earthing rod pit & cover including 2m rod & 5m copper tape clamped to reinforcement: ne - 0.5 m | 176.45 | NR
B | Remove and replace existing access cover and frames with new access cover and frames to suit new levels | 18 | NR
|  |  | Manhole rings; 2700 dia | 1046.37 | ITEM
C | To include for general repairs, pipe lining, testing, water and air testing, water testing of manholes and inspections chambers; complete with cleaning out debris; PRICING POINT ALLOWANCE | 1 | ITEM |  |  | PROV SUM - MORE DETAILS REQUIRED
|  |  | Excavate trenches for 300mm dia pipes; backfill with SEM; dispose of surplus off site; depth to invert: 3.25 - 3.5m | 268.34 | ITEM
D | CCTV Drainage Survey and Report of existing installation; hardcopies and digital copy of survey to be handed over to clients representatives | 1 | ITEM
Page Total 23000/4/1
END