## PAGES
Trade Bill
From: Gilbert-Ash Ltd, Alan McCaul, 02890 664334, alan.mccaul@gilbert-ash.co.uk
Project: ESC2 Sports Centre (Stage4)
Trade: Subs, RC Concrete, Ext Wks and Drainage
SUBSTRUCTURES - 2005 - Piling New Building
| Description | Qty | Unit | Rate | £ p | Notes | Matched Item | Unit
BILL NR 2005 - SUBSTRUCTURES - PILING - NEW BUILDING SUB-BILL NR 2005.02 - SUBS - PILING ATTENDANCES GROUNDWORK D20 Excavating and filling Excavating NOTE NOTE 1: BCA HAVE TAKEN THE TOP OF THE PILING MAT AT19.850 ACROSS THE SITE AS AGREED WITH CONTRACTOR NOTE 2: EXISTING GL OF 19.350 IS STARTING LEVEL FOR PILING MAT REDUCE EXCAVATIONS NOTE 3: EXISTING SPOIL HEAP OF HAS SUFFIENT CAPACITY TO PROVIDE 100 THICK LAYER WITHIN PILING MAT AND REMAINDER OF PILING MAT TO BE IMPORTED To reduce levels
|  |  | m3 | 17.65 |  |  | Dispose of type 1 crushed concrete (from piling mat) off site | m3
[7 empty] | Dispose of type 1 crushed concrete (from piling mat) off site | m3
A | 0.25 m maximum depth from Existing site strip level 19.350 to Formation of piling mat 19.250; (Piling Mat 600 thick as agreed) | 282 | M3 |  |  | Included in Enabling Packing | Dispose of type 1 crushed concrete (from piling mat) off site | m3
Extra over excavation irrespective of depth for excavating
|  |  | m3 | 116.33 |  |  | EO excs for exc below grd water level (prov) | m3
[7 empty] | EO excs for exc below grd water level (prov) | m3
B | Below ground water level; (PRICING POINT - Ground water level not established) - NOT Measured in accordance with SMM7R | 1 | ITEM |  |  | Included in Enabling Packing | EO excs for exc below grd water level (prov) | m3
|  |  | m3 | 76.35 |  |  | Dispose of excavation arisings off site; non-hazardous material (tip) | m3
C | Toxic/hazardous material; (PRICING POINT RISK ITEM ) - NOT Measured in accordance with SMM7R | 1 | ITEM |  |  | Included in Enabling Packing | Dispose of excavation arisings off site; non-hazardous material (tip) | m3
Extra over excavation irrespective of depth for breaking out
|  |  | m3 | 120.3 |  |  | Demolish existing brickwork/blockwork/plaster (Reduce walls to solid m3) | m3
[7 empty] | Demolish existing brickwork/blockwork/plaster (Reduce walls to solid m3) | m3
D | Brickwork blockwork or stonework; from existing FFL; (NOTE: Not sure if demolition contractor is removing all founds - PRICING POINT) - NOT Measured in accordance with SMM7R | 1 | ITEM |  |  | Included in Enabling Packing | Demolish existing brickwork/blockwork/plaster (Reduce walls to solid m3) | m3
|  |  | nr | 343.79 |  |  | Cycle hoop; Streetlife; CorTen FB-CT-35; with concrete foundations | nr
E | Concrete in foundations; (NOTE: Not sure if demolition contractor is removing all founds - PRICING POINT) - NOT Measured in accordance with SMM7R | 1 | ITEM |  |  | Included in Enabling Packing | Cycle hoop; Streetlife; CorTen FB-CT-35; with concrete foundations | nr
Earthwork support To faces of excavation
|  |  | m3 | 21.28 |  |  | Excavate pile caps/grd beams; ne 4m dp | m3
[7 empty] | Excavate pile caps/grd beams; ne 4m dp | m3
F | 1.00 m maximum depth; distance between opposing faces over 4m; in unstable ground; next roadways (piling mat) | 28 | M2 |  |  | Included in Enabling Packing | Excavate pile caps/grd beams; ne 4m dp | m3
Page Total 2000/1/2
SUBSTRUCTURES - 2005 - Piling New Building
| Description | Qty | Unit |  |  | Notes
Disposal
|  |  | item | 1613.24 |  |  | EO for dewatering; surface & ground water; generally | item
[7 empty] | EO for dewatering; surface & ground water; generally | item
A | Ground water; (PRICING POINT - Ground water level not established) | 1 | ITEM |  |  | Included in Enabling Packing | EO for dewatering; surface & ground water; generally | item
|  |  | item | 1613.24 |  |  | EO for dewatering; surface & ground water; generally | item
B | Surface water | 1 | ITEM |  |  | Included in Enabling Packing | EO for dewatering; surface & ground water; generally | item
Excavated material
|  |  | m3 | 19.67 |  |  | Dispose of hardcore / piling mat off site | m3
[7 empty] | Dispose of hardcore / piling mat off site | m3
C | Off site; (Reduce excavations for Piling mat) | 282 | M3 |  |  | Included in Enabling Packing | Dispose of hardcore / piling mat off site | m3
|  |  | m3 | 221.25 |  |  | Dispose of excavation arisings off site; hazardous material (treatable) | m3
D | Off site; toxic/hazardous material; (PRICING POINT RISK ITEM) - NOT Measured in accordance with SMM7R | 1 | ITEM |  |  | Included in Enabling Packing | Dispose of excavation arisings off site; hazardous material (treatable) | m3
Hardcore; imported 6f2; NO Spec; BCA assumed Filling to; make up levels
|  |  | m3 | 17.65 |  |  | Dispose of type 1 crushed concrete (from piling mat) off site | m3
[7 empty] | Dispose of type 1 crushed concrete (from piling mat) off site | m3
E | Over 250 average thick; obtained off site; depositing in layers 150 maximum thickness; (Piling mat) | 1412 | M3 |  |  | Included in Enabling Packing | Dispose of type 1 crushed concrete (from piling mat) off site | m3
Hardcore; on-site 6f2; NO Spec; BCA assumed Filling to; make up levels
|  |  | m3 | 17.65 |  |  | Dispose of type 1 crushed concrete (from piling mat) off site | m3
[7 empty] | Dispose of type 1 crushed concrete (from piling mat) off site | m3
F | Over 250 average thick; obtained from on-site spoil heaps; depositing in layers 150 maximum thickness; (Piling mat) | 283 | M3 |  |  | Included in Enabling Packing | Dispose of type 1 crushed concrete (from piling mat) off site | m3
Surface treatments
|  |  | m2 | 7.5 |  |  | Level & compact bottom of excavation | m2
[7 empty] | Level & compact bottom of excavation | m2
G | Compacting; bottoms of excavations; (Piling mat excavation) | 2823 | M2 |  |  | Included in Enabling Packing | Level & compact bottom of excavation | m2
|  |  | m3 | 36.05 |  |  | Imported fill; 6F2 in piling mat | m3
H | Compacting; filling; with vibrating plate (Top of piling mat) | 2823 | M2 |  |  | Included in Enabling Packing | Imported fill; 6F2 in piling mat | m3
D30 Cast in place concrete piling Cutting off tops of piles 450mm diameter
|  |  | m2 | 27.21 |  |  | Sikadur 32; applied to top of piles | m2
[7 empty] | Sikadur 32; applied to top of piles | m2
J | Total length; (100 Nr); piles | 175 | M |  |  |  | Sikadur 32; applied to top of piles | m2
Disposal Excavated material
|  |  | m3 | 44.25 |  |  | Dispose of arisings off site | m3
[7 empty] | Dispose of arisings off site | m3
K | Off-site | 295 | M3 |  |  | Pile Arisings | Dispose of arisings off site | m3
Page Total 2000/1/3
SUBSTRUCTURES - 2005 - Piling New Building
| Description | Qty | Unit |  |  | Notes
Disposal Excavated material
|  |  | m3 | 59 |  |  | Dispose of excavation arisings off site; non-hazardous material (treatable) | m3
[7 empty] | Dispose of excavation arisings off site; non-hazardous material (treatable) | m3
A | Off site; toxic/hazardous material - Soil Investigation Report - PRICING POINT - to be removed in advance of works - RISK ITEM - NOT MEASURED IN ACCORDANCE WITH SMM7R | 1 | ITEM |  |  | No Allowance | Dispose of excavation arisings off site; non-hazardous material (treatable) | m3
Page Total 2000/1/4
SUBSTRUCTURES - 2005 - Piling New Building
| Description | Qty | Unit |  |  | Notes
Items extra over piling Breaking through obstructions
|  |  | nr | 14.26 |  |  | 85mm thk Heaveguard pilecollars to 450mm dia piles | nr
[7 empty] | 85mm thk Heaveguard pilecollars to 450mm dia piles | nr
B | At individual 450mm diameter pile locations; (PRICING POINT) | 1 | ITEM |  |  | No Allowance | 85mm thk Heaveguard pilecollars to 450mm dia piles | nr
Page Total 2000/1/6
SUBSTRUCTURES - 2007 - Piling Existing Building
| Description | Qty | Unit |  |  | Notes
BILL NR 2007 - SUBSTRUCTURES - PILING - WITHIN EXISTING BUILDING SUB-BILL NR 2007.02 - SUBS - PILING ATTENDANCES GROUNDWORK D20 Excavating and filling Excavating NOTE NOTE 1: ALL OF THE FOLLOWING WORK IS CARRIED OUT INSIDE THE EXISTING BUILDING NOTE 2: BCA HAVE TAKEN THE TOP OF THE PILING MAT AT19.340 WITHIN THE EXISTING BUILDING NOTE 3. BCA HAVE ASSUMED THE DEMOLITION CONTRACTOR HAS REMOVED THE EXISTING RC FLOOR ETC DOWN TO TOP OF PROPOSED PILING MAT I.E. 19.340 WHICH IS THE STARTING LEVEL FOR PILING MAT REDUCE EXCAVATIONS NOTE 4: BCA HAVE ASSUMED THAT ALL OF THE PILING MAT WILL BE IMPORTED MATERIAL. To reduce levels
|  |  | nr | 1341.07 |  |  | Brick draw pit; 1B thick class B engineering bricks; size 1000 x 1000; depth to invert: 0.75 - 1.0 m | nr
[7 empty] | Brick draw pit; 1B thick class B engineering bricks; size 1000 x 1000; depth to invert: 0.75 - 1.0 m | nr
A | 1.0 m maximum depth from Demolition strip level 19.340 to Formation of piling mat 19.000; (Piling Mat 440 thick to be agreed) | 186 | M3 |  |  | Included in Enabling Packing | Brick draw pit; 1B thick class B engineering bricks; size 1000 x 1000; depth to invert: 0.75 - 1.0 m | nr
Extra over excavation irrespective of depth for excavating
B | Below ground water level; (PRICING POINT - Ground water level not established) - NOT Measured in accordance with SMM7R | 1 | ITEM |  |  | Included in Enabling Packing
C | Toxic/hazardous material; (PRICING POINT RISK ITEM ) - NOT Measured in accordance with SMM7R | 1 | ITEM |  |  | Included in Enabling Packing
Extra over excavation irrespective of depth for breaking out
D | Brickwork blockwork or stonework; from existing FFL; (NOTE: Not sure if demolition contractor is removing all founds - PRICING POINT) - NOT Measured in accordance with SMM7R | 1 | ITEM |  |  | Included in Enabling Packing
E | Concrete in foundations; (NOTE: Not sure if demolition contractor is removing all founds - PRICING POINT) - NOT Measured in accordance with SMM7R | 1 | ITEM |  |  | Included in Enabling Packing
Disposal
F | Ground water; (PRICING POINT - Ground water level not established) | 1 | ITEM |  |  | Included in Enabling Packing
Page Total 2000/2/2
SUBSTRUCTURES - 2007 - Piling Existing Building
| Description | Qty | Unit |  |  | Notes
Disposal
A | Surface water | 1 | ITEM |  |  | Included in Enabling Packing
Excavated material
|  |  | m3 | 19.67 |  |  | Dispose of hardcore / piling mat off site | m3
[7 empty] | Dispose of hardcore / piling mat off site | m3
B | Off site; (Reduce excavations for Piling mat) | 186 | M3 |  |  | Included in Enabling Packing | Dispose of hardcore / piling mat off site | m3
Hardcore; imported 6f2; NO Spec; BCA assumed Filling to; make up levels
|  |  | m3 | 17.65 |  |  | Dispose of type 1 crushed concrete (from piling mat) off site | m3
[7 empty] | Dispose of type 1 crushed concrete (from piling mat) off site | m3
C | Over 250 average thick; obtained off site; depositing in layers 150 maximum thickness; (Piling mat) | 186 | M3 |  |  | Included in Enabling Packing | Dispose of type 1 crushed concrete (from piling mat) off site | m3
Surface treatments
|  |  | m2 | 7.5 |  |  | Level & compact bottom of excavation | m2
[7 empty] | Level & compact bottom of excavation | m2
D | Compacting; bottoms of excavations; (Piling mat excavation) | 422 | M2 |  |  | Included in Enabling Packing | Level & compact bottom of excavation | m2
|  |  | m3 | 36.05 |  |  | Imported fill; 6F2 in piling mat | m3
E | Compacting; filling; with vibrating plate (Top of piling mat) | 1 | M2 |  |  | Included in Enabling Packing | Imported fill; 6F2 in piling mat | m3
D30 Cast in place concrete piling Cutting off tops of piles 450mm diameter
|  |  | m2 | 27.21 |  |  | Sikadur 32; applied to top of piles | m2
[7 empty] | Sikadur 32; applied to top of piles | m2
F | Total length; (22 Nr); piles | 19 | M |  |  |  | Sikadur 32; applied to top of piles | m2
Disposal Excavated material
|  |  | m3 | 19.67 |  |  | Dispose of hardcore / piling mat off site | m3
[7 empty] | Dispose of hardcore / piling mat off site | m3
G | Off-site; BCA assumed pile length of 16 M (average) | 58 | M3 |  |  | Pile Arisings | Dispose of hardcore / piling mat off site | m3
H | Off site; toxic/hazardous material - Soil Investigation Report - PRICING POINT - to be removed in advance of works - RISK ITEM - NOT MEASURED IN ACCORDANCE WITH SMM7R | 1 | ITEM
Page Total 2000/2/3
SUBSTRUCTURES - 2010 - Substructures New Building
| Description | Qty | Unit |  |  | Notes
BILL NR 2010 - SUBSTRUCTURES - NEW BUILDING SUB-BILL NR 2010.02 - SUBS - EXCAVATION ETC GROUNDWORK D20 Excavating and filling Excavating NOTES NOTE 1: LOCATION 1 IS ASSOCIATED WITH SSL AT 19.933 - SPORTS HALL NOTE 2: LOCATION 2 IS ASSOCIATED WITH SSL AT 20.200 - CHANGING/CLIMBING WALL & SERVICE TRENCH NOTE 3: LOCATION 3 IS ASSOCIATED WITH SSL AT 20.000 - SQUASH COURTS & ENTRANCE NOTE 4: LOCATION 4 IS ASSOCIATED WITH SSL AT 19.450 - SERVICE TRENCHES & PLANT ROOM BELOW SSL 20.050 to reduce levels
|  |  | m3 | 1.54 |  |  | Excavate to reduce levels; 0.5-1m | m3
[7 empty] | Excavate to reduce levels; 0.5-1m | m3
A | 0.25 m maximum depth; commencing at Location 1 - top of piling mat 19.850 to formation level 19.643 for SSL 19.933 | 271 | M3 |  |  |  | Excavate to reduce levels; 0.5-1m | m3
|  |  | m3 | 1.54 |  |  | Excavate to reduce levels; 0.5-1m | m3
B | 0.25 m maximum depth; commencing at Location 3 - top of piling mat 19.850 to formation level 19.750 for SSL 20.000 | 92 | M3 |  |  |  | Excavate to reduce levels; 0.5-1m | m3
|  |  | m | 222.91 |  |  | Excavate trenches for multiple ducts; 1050mm (5) wide; backfill with 6F2; dispose of surplus off site; depth to trench invert: 1.75 - 2.0 m | m
C | 1.00 m maximum depth; commencing at Location 2 - top of piling mat 19.850 to formation level 19.200 for Service Trench SSL 19.450 | 23 | M3 |  |  |  | Excavate trenches for multiple ducts; 1050mm (5) wide; backfill with 6F2; dispose of surplus off site; depth to trench invert: 1.75 - 2.0 m | m
|  |  | m3 | 1.54 |  |  | Excavate to reduce levels; 0.5-1m | m3
D | 1.00 m maximum depth; commencing at Location 4 - formation level of Location 3 19.750 to formation level 19.125 of Plant Room | 55 | M3 |  |  |  | Excavate to reduce levels; 0.5-1m | m3
|  |  | m3 | 1.54 |  |  | Excavate to reduce levels; 0.5-1m | m3
E | 1.00 m maximum depth; commencing at Location 4 - formation level of Location 3 19.750 to formation level 19.200 of Service trench | 77 | M3 |  |  |  | Excavate to reduce levels; 0.5-1m | m3
|  |  | m | 460.6 |  |  | Excavate trenches for multiple ducts; 2400mm wide; backfill with 6F2; dispose of surplus off site; depth to trench invert: 1.75 - 2.0 m | m
F | 2.0 m maximum depth; commencing at Location 2 - top of piling mat 19.850 to formation level 18.720 for Climbing Wall Trench SSL 18.970 | 122 | M3 |  |  |  | Excavate trenches for multiple ducts; 2400mm wide; backfill with 6F2; dispose of surplus off site; depth to trench invert: 1.75 - 2.0 m | m
Pile caps and ground beams between pile caps
|  |  | m2 | 895.11 |  |  | 250 slab + pile caps @ 6m c/s + core base | m2
[7 empty] | 250 slab + pile caps @ 6m c/s + core base | m2
G | 1.00 m maximum depth; commencing at Location 1 Formation level of Slab 19.643 to formation level of Pile caps 19.143 | 5 | M3 |  |  |  | 250 slab + pile caps @ 6m c/s + core base | m2
Page Total 2000/3/2
SUBSTRUCTURES - 2010 - Substructures New Building
| Description | Qty | Unit |  |  | Notes
Pile caps and ground beams between pile caps
|  |  | m2 | 275.2 |  |  | 250 C40 slab + 600 x 200 cols @ 1/16.2m2 + 250 walls @ m/15.6m2 + 20% | m2
[7 empty] | 250 C40 slab + 600 x 200 cols @ 1/16.2m2 + 250 walls @ m/15.6m2 + 20% | m2
A | 1.00 m maximum depth; commencing at Location 2 Formation level of Climbing Wall Trench Slab 18.720 to formation level of Ground Beams 18.320 | 17 | M3 |  |  |  | 250 C40 slab + 600 x 200 cols @ 1/16.2m2 + 250 walls @ m/15.6m2 + 20% | m2
|  |  | m2 | 49.37 |  |  | Soffit of slabs temp support for transfer beams; 1.5-3.0m; ave 6-7 wks | m2
B | 1.00 m maximum depth; commencing at Location 2 Formation level of Service Trench Slab 19.200 to formation level of Ground Beams 18.350 | 16 | M3 |  |  |  | Soffit of slabs temp support for transfer beams; 1.5-3.0m; ave 6-7 wks | m2
|  |  | m2 | 49.37 |  |  | Soffit of slabs temp support for transfer beams; 1.5-3.0m; ave 6-7 wks | m2
C | 1.00 m maximum depth; commencing at Location 3 Formation level of Slab 19.750 to formation level of Ground Beams 19.350 | 7 | M3 |  |  |  | Soffit of slabs temp support for transfer beams; 1.5-3.0m; ave 6-7 wks | m2
|  |  | m2 | 275.2 |  |  | 250 C40 slab + 600 x 200 cols @ 1/16.2m2 + 250 walls @ m/15.6m2 + 20% | m2
D | 1.00 m maximum depth; commencing at Location 3 Formation level of Slab 19.750 to formation level of Thickening to Slab at Link Corridor) 19.500 | 1 | M3 |  |  |  | 250 C40 slab + 600 x 200 cols @ 1/16.2m2 + 250 walls @ m/15.6m2 + 20% | m2
|  |  | m2 | 944.38 |  |  | 350 slab + pile caps @ 6m c/s + core base | m2
E | 1.00 m maximum depth; commencing at Location 3 Formation level of Slab 19.750 to formation level of Isolated Pile caps 19.350 | 2 | M3 |  |  |  | 350 slab + pile caps @ 6m c/s + core base | m2
|  |  | m2 | 49.37 |  |  | Soffit of slabs temp support for transfer beams; 1.5-3.0m; ave 6-7 wks | m2
F | 1.00 m maximum depth; commencing at Location 4 Formation level of Service Trench Slab 18.820 to formation level of Ground Beams 18.495 | 11 | M3 |  |  |  | Soffit of slabs temp support for transfer beams; 1.5-3.0m; ave 6-7 wks | m2
|  |  | m2 | 49.37 |  |  | Soffit of slabs temp support for transfer beams; 1.5-3.0m; ave 6-7 wks | m2
G | 1.00 m maximum depth; commencing at Location 4 Formation level of Service Trench Slab 18.895 to formation level of Ground Beams 18.495 | 22 | M3 |  |  |  | Soffit of slabs temp support for transfer beams; 1.5-3.0m; ave 6-7 wks | m2
|  |  | m2 | 895.11 |  |  | 250 slab + pile caps @ 6m c/s + core base | m2
H | 1.00 m maximum depth; commencing at Location 4 Formation level of Slab 19.125 to formation level of Pile caps 18.900 | 1 | M3 |  |  |  | 250 slab + pile caps @ 6m c/s + core base | m2
|  |  | m2 | 49.37 |  |  | Soffit of slabs temp support for transfer beams; 1.5-3.0m; ave 6-7 wks | m2
J | 2.00 m maximum depth; commencing at Location 1 formation level 19.643 to formation level of Ground Beams 18.550 for SSL 19.933 | 161 | M3 |  |  |  | Soffit of slabs temp support for transfer beams; 1.5-3.0m; ave 6-7 wks | m2
|  |  | m | 59.68 |  |  | Ground beams & edge of bed; 500-1m; curved | m
K | 2.00 m maximum depth; commencing at Location 2 Top of piling mat 19.850 to formation level of Ground Beams 18.350 | 19 | M3 |  |  |  | Ground beams & edge of bed; 500-1m; curved | m
|  |  | m | 59.68 |  |  | Ground beams & edge of bed; 500-1m; curved | m
L | 2.00 m maximum depth; commencing at Location 2 Top of piling mat 19.850 to formation level of Ground Beams 18.550 | 28 | M3 |  |  |  | Ground beams & edge of bed; 500-1m; curved | m
|  |  | m2 | 49.37 |  |  | Soffit of slabs temp support for transfer beams; 1.5-3.0m; ave 6-7 wks | m2
M | 2.00 m maximum depth; commencing at Location 3 Formation of Slab 19.750 to formation level of Ground Beams 18.350 for SSL 20.000 | 150 | M3 |  |  |  | Soffit of slabs temp support for transfer beams; 1.5-3.0m; ave 6-7 wks | m2
Page Total 2000/3/3
SUBSTRUCTURES - 2010 - Substructures New Building
| Description | Qty | Unit |  |  | Notes
Pile caps and ground beams between pile caps
|  |  | m2 | 84.17 |  |  | EWS; ne 6m dp; faces ex 4m; to shaft in embankment for crane base | m2
[7 empty] | EWS; ne 6m dp; faces ex 4m; to shaft in embankment for crane base | m2
A | Depth unknown; commencing at Location unknown to formation level of CRANE BASE - PRICING POINT - See also Item for crane base in Piling Preliminaries | 1 | ITEM |  |  | Excavation; Working Space; Earthwork Support; Compacting; Cutting 4no. Pile Heads | EWS; ne 6m dp; faces ex 4m; to shaft in embankment for crane base | m2
Extra over excavation irrespective of depth for excavating
|  |  | m3 | 116.33 |  |  | EO excs for exc below grd water level (prov) | m3
[7 empty] | EO excs for exc below grd water level (prov) | m3
B | Below ground water level - RISK ITEM | 1 | ITEM |  |  |  | EO excs for exc below grd water level (prov) | m3
|  |  | m3 | 13.88 |  |  | EO disposal of arisings from trenches for non hazardous material (prov) | m3
C | Toxic/hazardous material; as Noted on Engineers Drawings - Risk Only is Identified - PRICING POINT | 1 | ITEM |  |  |  | EO disposal of arisings from trenches for non hazardous material (prov) | m3
Working space allowance to excavations; backfilling with selected excavated material; (Material arising from Excavations within Piling Mat)
|  |  | m3 | 861.31 |  |  | Pile caps | m3
[7 empty] | Pile caps | m3
D | Pits; (Isolated Pile Caps) | 33 | M2 |  |  |  | Pile caps | m3
|  |  | m3 | 4.73 |  |  | Excavate to reduce levels; ne 1m | m3
E | Reduce levels basements and the like | 137 | M2 |  |  |  | Excavate to reduce levels; ne 1m | m3
|  |  | m3 | 22.1 |  |  | Excavate pile caps/grd beams; in basement | m3
F | Pile caps and ground beams between piles | 592 | M2 |  |  |  | Excavate pile caps/grd beams; in basement | m3
|  |  | nr | 1770 |  |  | Piles for crane base | nr
G | pits; (Crane Base - NOT SHOWN - PRICING POINT) | 1 | ITEM |  |  | Including Pile Arisings | Piles for crane base | nr
Earthwork support To faces of excavation
|  |  | m3 | 19.1 |  |  | Excavate pile caps/grd beams; ne 2m dp | m3
[7 empty] | Excavate pile caps/grd beams; ne 2m dp | m3
H | 1.00 m maximum depth; distance between opposing faces not exceeding 2m; below ground water; in unstable ground - Isolated Pile Caps - Location 1,3 & 4 | 34 | M2 |  |  |  | Excavate pile caps/grd beams; ne 2m dp | m3
|  |  | m3 | 19.1 |  |  | Excavate pile caps/grd beams; ne 2m dp | m3
J | 1.00 m maximum depth; distance between opposing faces not exceeding 2m; below ground water; in unstable ground - Ground Beams - Location 2,3 & 4 | 104 | M2 |  |  |  | Excavate pile caps/grd beams; ne 2m dp | m3
|  |  | m | 222.67 |  |  | Excavate trenches for 225mm dia pipes; backfill with SEM; dispose of surplus off site; depth to invert: 3.75 - 4m | m
K | 1.00 m maximum depth; distance between opposing faces 2 to 4m; below ground water; in unstable ground - Reduce Dig for Service Trenches - Location 2 & 4 | 74 | M2 |  |  |  | Excavate trenches for 225mm dia pipes; backfill with SEM; dispose of surplus off site; depth to invert: 3.75 - 4m | m
|  |  | m | 222.67 |  |  | Excavate trenches for 225mm dia pipes; backfill with SEM; dispose of surplus off site; depth to invert: 3.75 - 4m | m
L | 1.00 m maximum depth; distance between opposing faces over 4m; below ground water; in unstable ground - Reduce Dig - Location 1,2,3 & 4 | 64 | M2 |  |  |  | Excavate trenches for 225mm dia pipes; backfill with SEM; dispose of surplus off site; depth to invert: 3.75 - 4m | m
|  |  | m3 | 19.1 |  |  | Excavate pile caps/grd beams; ne 2m dp | m3
M | 2.00 m maximum depth; distance between opposing faces not exceeding 2m; below ground water; in unstable ground - Ground Beams - Location 1 | 314 | M2 |  |  |  | Excavate pile caps/grd beams; ne 2m dp | m3
Page Total 2000/3/4
SUBSTRUCTURES - 2010 - Substructures New Building
| Description | Qty | Unit |  |  | Notes
Earthwork support To faces of excavation
|  |  | m3 | 19.1 |  |  | Excavate pile caps/grd beams; ne 2m dp | m3
[7 empty] | Excavate pile caps/grd beams; ne 2m dp | m3
A | 2.00 m maximum depth; distance between opposing faces not exceeding 2m; below ground water; in unstable ground - Ground Beams - Locations 2,3 & 4 | 279 | M2 |  |  |  | Excavate pile caps/grd beams; ne 2m dp | m3
|  |  | m2 | 84.17 |  |  | EWS; ne 6m dp; faces ex 4m; to shaft in embankment for crane base | m2
B | 2.00 m maximum depth; distance between opposing faces 2 to 4m; below ground water; in unstable ground - PRICING POINT FOR LIFT BASE | 1 | ITEM |  |  |  | EWS; ne 6m dp; faces ex 4m; to shaft in embankment for crane base | m2
Disposal
|  |  | item | 12362.47 |  |  | Dispose ground water | item
[7 empty] | Dispose ground water | item
C | Ground water | 1 | ITEM |  |  |  | Dispose ground water | item
D | Surface water | 1 | ITEM
Excavated material
|  |  | m3 | 44.25 |  |  | Dispose of arisings off site | m3
[7 empty] | Dispose of arisings off site | m3
E | Off site | 710 | M3 |  |  |  | Dispose of arisings off site | m3
|  |  | m2 | 1.13 |  |  | Site prep; clear vegetation | m2
F | On site spoil heaps | 375 | M3 |  |  |  | Site prep; clear vegetation | m2
|  |  | m3 | 221.25 |  |  | Dispose of excavation arisings off site; hazardous material (treatable) | m3
G | Off site; toxic/hazardous material; - Soil Investigation Report - PRICING POINT - RISK ITEM NOT MEASURED IN ACCORDANCE WITH SMM7R | 1 | ITEM |  |  |  | Dispose of excavation arisings off site; hazardous material (treatable) | m3
Selected excavated material; obtained from on site spoil heaps;depositing in layers 150mm maximum thickness; (Material from Piling Mat - Location of items noted should Piling Mat material not deemed suitable for fill and imported hardcore require- Contractor design)) Filling to; excavations
|  |  | m | 11.85 |  |  | Ground beams & edge of bed; ne 250 | m
[7 empty] | Ground beams & edge of bed; ne 250 | m
H | Over 250 thick; (Side of Upstand below Ground) | 172 | M3 |  |  |  | Ground beams & edge of bed; ne 250 | m
Filling to; make up levels
|  |  | m2 | 275.2 |  |  | 250 C40 slab + 600 x 200 cols @ 1/16.2m2 + 250 walls @ m/15.6m2 + 20% | m2
[7 empty] | 250 C40 slab + 600 x 200 cols @ 1/16.2m2 + 250 walls @ m/15.6m2 + 20% | m2
J | Not exceeding 250 thick; (Below slab at Location 2 - SSL 20.200) | 14 | M3 |  |  |  | 250 C40 slab + 600 x 200 cols @ 1/16.2m2 + 250 walls @ m/15.6m2 + 20% | m2
|  |  | m2 | 14.44 |  |  | Imported fill; 6F2 in piling mat; 400mm thick | m2
K | Not exceeding 250 average thick; (Regularising layer on piling mat) | 192 | M3 |  |  |  | Imported fill; 6F2 in piling mat; 400mm thick | m2
Surface treatments
|  |  | m2 | 16.04 |  |  | Clean face of secant/contiguous/sheet piles; exposed during excavations | m2
[7 empty] | Clean face of secant/contiguous/sheet piles; exposed during excavations | m2
L | Compacting; bottoms of excavations; with vibrating plate; (Bottom of isolated Pile caps) | 13 | M2 |  |  |  | Clean face of secant/contiguous/sheet piles; exposed during excavations | m2
Page Total 2000/3/5
SUBSTRUCTURES - 2010 - Substructures New Building
| Description | Qty | Unit |  |  | Notes
Surface treatments
|  |  | m | 30.81 |  |  | 50mm compressible EPS movement joint filler; 250mm wide between toe and slab/ground beam | m
[7 empty] | 50mm compressible EPS movement joint filler; 250mm wide between toe and slab/ground beam | m
A | Compacting; bottoms of excavations; with vibrating plate; (Below Climbing Wall Slab between Ground Beams) | 66 | M2 |  |  |  | 50mm compressible EPS movement joint filler; 250mm wide between toe and slab/ground beam | m
|  |  | m | 30.81 |  |  | 50mm compressible EPS movement joint filler; 250mm wide between toe and slab/ground beam | m
B | Compacting; bottoms of excavations; with vibrating plate; (Below Service Trench Slab between Ground Beams) | 178 | M2 |  |  |  | 50mm compressible EPS movement joint filler; 250mm wide between toe and slab/ground beam | m
|  |  | m2 | 16.04 |  |  | Clean face of secant/contiguous/sheet piles; exposed during excavations | m2
C | Compacting; bottoms of excavations; with vibrating plate; (Top of exposed piling mat prior to regulating layer) | 1924 | M2 |  |  |  | Clean face of secant/contiguous/sheet piles; exposed during excavations | m2
|  |  | m3 | 22.1 |  |  | Excavate pile caps/grd beams; in basement | m3
D | Compacting; bottoms of excavations; with vibrating plate; (bottom of Pile Caps & Ground Beams within Reduce Dig) | 418 | M2 |  |  |  | Excavate pile caps/grd beams; in basement | m3
|  |  | m3 | 17.34 |  |  | Excavate pile caps/grd beams; ne 1m dp | m3
E | Compacting; bottoms of excavations; with vibrating plate; (bottom of Pile Caps & Ground Beams within Filled Floors) | 36 | M2 |  |  |  | Excavate pile caps/grd beams; ne 1m dp | m3
|  |  | m2 | 0.23 |  |  | Level & compact bottom of excavation (large areas) | m2
F | Compacting; bottoms of excavations; with vibrating plate; (bottom of Reduce level excavation - Location 1,2 & 4) | 2120 | M2 |  |  |  | Level & compact bottom of excavation (large areas) | m2
|  |  | m | 23.56 |  |  | Edge protection barriers (3m high; floor to ceiling) to slab edges, left in place after our works for 6 weeks; full height posts anchored top & bottom | m
G | Compacting; surface of filling; with vibrating plate; blinding - (Filling to make up levels or top of reduce excavation within piling Mat - to Main Floor Slab at Locations 1,2,3 & 5) | 1924 | M2 |  |  |  | Edge protection barriers (3m high; floor to ceiling) to slab edges, left in place after our works for 6 weeks; full height posts anchored top & bottom | m
Page Total 2000/3/6
SUBSTRUCTURES - 2010 - Substructures New Building
| Description | Qty | Unit |  |  | Notes
SUB-BILL NR 2010.03 - SUBS - GENERALLY - CONCRETE ETC IN SITU CONCRETE / LARGE PRECAST CONCRETE E10 Mixing/casting/curing in situ concrete NOTES NOTE 1: MORTICES FOR HOLDING DOWN BOLT ASSEMBLIES; HIGH STRENGTH GROUT ETC INCLUDED WITH STEEL FRAME Plain Insitu concrete; Compressive strength: GEN 1 Aggregate: 20 mm maximum; Design chemical class: As noted; Consistence class: As noted; Chloride Class: as Engineers Spec E10/110A Beds
|  |  | nr | 28.85 |  |  | Plywood covers over small service openings in floor slabs; small spans ne 0.50m | nr
[7 empty] | Plywood covers over small service openings in floor slabs; small spans ne 0.50m | nr
A | Not exceeding 150 thick; (Mud mat - Below Main Floor Slabs) | 97 | M3 |  |  |  | Plywood covers over small service openings in floor slabs; small spans ne 0.50m | nr
|  |  | nr | 28.85 |  |  | Plywood covers over small service openings in floor slabs; small spans ne 0.50m | nr
B | Not exceeding 150 thick; (Mud mat - Below Floor Slabs to Service Trenches & Climbing Wall Trench) | 13 | M3 |  |  |  | Plywood covers over small service openings in floor slabs; small spans ne 0.50m | nr
|  |  | m3 | 22.1 |  |  | Excavate pile caps/grd beams; in basement | m3
C | Not exceeding 150 thick; (Mud mat - Below Isolated Pile Caps) | 1 | M3 |  |  |  | Excavate pile caps/grd beams; in basement | m3
|  |  | m | 20.9 |  |  | Ground beams & edge of bed; 250-500 | m
D | Not exceeding 150 thick; (Mud mat - Below Ground Beams) | 22 | M3 |  |  |  | Ground beams & edge of bed; 250-500 | m
|  |  | m3 | 12.09 |  |  | Excavate tarmac & concrete road; 0.25-0.50m (40 surface/60 binder/150 C7.5 base) | m3
E | Not exceeding 150 thick; (Mud mat - Below Crane Base) - PRICING POINT | 1 | ITEM |  |  |  | Excavate tarmac & concrete road; 0.25-0.50m (40 surface/60 binder/150 C7.5 base) | m3
Reinforced Insitu concrete; Compressive strength: C32/40; Aggregate: 20 mm maximum; Design chemical class: As noted; Consistence class: As noted; Chloride Class: As noted; vibrated;; as Engineers Spec E10/112A Ground beams
|  |  | m2 | 12.25 |  |  | General/All | m2
[7 empty] | General/All | m2
F | Generally | 272 | M3 |  |  |  | General/All | m2
Isolated foundations
|  |  | m3 | 22.1 |  |  | Excavate pile caps/grd beams; in basement | m3
[7 empty] | Excavate pile caps/grd beams; in basement | m3
G | Generally; (Pile Caps and the like) | 7 | M3 |  |  |  | Excavate pile caps/grd beams; in basement | m3
|  |  | nr | 1770 |  |  | Piles for crane base | nr
H | Generally; (Pile Cap for Crane Base) | 1 | ITEM |  |  | C50 | Piles for crane base | nr
Beds
|  |  | m2 | 860.27 |  |  | 200 slab + pile caps + core bases | m2
[7 empty] | 200 slab + pile caps + core bases | m2
J | 150 to 450 thick; (200 thick Main Slab - Location 2) | 33 | M3 |  |  |  | 200 slab + pile caps + core bases | m2
|  |  | m2 | 860.27 |  |  | 200 slab + pile caps + core bases | m2
K | 150 to 450 thick; (200 thick Main Slab - Location 3) | 127 | M3 |  |  |  | 200 slab + pile caps + core bases | m2
Page Total 2000/3/7
SUBSTRUCTURES - 2010 - Substructures New Building
| Description | Qty | Unit |  |  | Notes
Beds
|  |  | t | 7497.96 |  |  | Curved SHS 800x 800 x 1178kg/m; attached beams to 1F slab; inc bolts, nuts, washers, end plates, etc | t
[7 empty] | Curved SHS 800x 800 x 1178kg/m; attached beams to 1F slab; inc bolts, nuts, washers, end plates, etc | t
A | 150 to 450 thick; (200 thick Link Corridor Slab - Location 3) | 3 | M3 |  |  |  | Curved SHS 800x 800 x 1178kg/m; attached beams to 1F slab; inc bolts, nuts, washers, end plates, etc | t
|  |  | t | 7497.96 |  |  | Curved SHS 800x 800 x 1178kg/m; attached beams to 1F slab; inc bolts, nuts, washers, end plates, etc | t
B | 150 to 450 thick; (300 thick Main Slab - Location 1) | 376 | M3 |  |  |  | Curved SHS 800x 800 x 1178kg/m; attached beams to 1F slab; inc bolts, nuts, washers, end plates, etc | t
Upstands
|  |  | m | 227.07 |  |  | 215mm thick precast concrete walls; 0.560m high | m
[7 empty] | 215mm thick precast concrete walls; 0.560m high | m
C | Generally; (250 thick x 357 high) - Location 1 | 2 | M3 |  |  |  | 215mm thick precast concrete walls; 0.560m high | m
Reinforced Insitu concrete; Compressive strength: C32/40; Aggregate: 20 mm maximum; Design chemical class: As noted; Consistence class: As noted; Chloride Class: As noted; Waterproof additive; vibrated;; as Engineers Spec E10/112A Beds
|  |  | m2 | 95.34 |  |  | Brickwork; 1/2B thick skin of cavity wall in facings; PCÂ£450/1000 | m2
[7 empty] | Brickwork; 1/2B thick skin of cavity wall in facings; PCÂ£450/1000 | m2
D | 150 to 450 thick; (200 thick foming Climbing Wall Trench - Location 2) | 19 | M3 |  |  |  | Brickwork; 1/2B thick skin of cavity wall in facings; PCÂ£450/1000 | m2
|  |  | m2 | 596.62 |  |  | Cast in Sunray Engineering mesh grid flooring to service trench; 38mm thick; spans ne 1.5m | m2
E | 150 to 450 thick; (200 thick fming Service Trench - Location 2 & 4) | 35 | M3 |  |  |  | Cast in Sunray Engineering mesh grid flooring to service trench; 38mm thick; spans ne 1.5m | m2
|  |  | m2 | 95.34 |  |  | Brickwork; 1/2B thick skin of cavity wall in facings; PCÂ£450/1000 | m2
F | 150 to 450 thick; (275 thick - Climbing Wall Trench Location 4) | 21 | M3 |  |  |  | Brickwork; 1/2B thick skin of cavity wall in facings; PCÂ£450/1000 | m2
Walls
|  |  | m2 | 199.72 |  |  | Brickwork; 1.5B thick retaining wall; PCÂ£400/1000 | m2
[7 empty] | Brickwork; 1.5B thick retaining wall; PCÂ£400/1000 | m2
G | 150 to 450 thick; (200 thick - W1 - Retaining wall - Top of Ground Beam to Underside of Floor Slab) | 2 | M3 |  |  |  | Brickwork; 1.5B thick retaining wall; PCÂ£400/1000 | m2
|  |  | m | 46.3 |  |  | Farrat Isofoam perimeter isolation board 50mm thick; 400mm wide between podium slab and beam. | m
H | 150 to 450 thick; (250 thick - W2 - Perimeter retaining wall - Top of Ground Beam to Underside of Floor Slab) | 67 | M3 |  |  |  | Farrat Isofoam perimeter isolation board 50mm thick; 400mm wide between podium slab and beam. | m
|  |  | m | 46.3 |  |  | Farrat Isofoam perimeter isolation board 50mm thick; 400mm wide between podium slab and beam. | m
J | 150 to 450 thick; (300 thick - W3 - Perimeter retaining wall - Top of Ground Beam to Underside of Floor Slab) | 34 | M3 |  |  |  | Farrat Isofoam perimeter isolation board 50mm thick; 400mm wide between podium slab and beam. | m
|  |  | m3 | 369.91 |  |  | Steps in slabs/Upstands/Pit walls; 150-450 | m3
K | 150 to 450 thick; (Projections to Walls - NOT measured in accordance with SMM7R) | 5 | M3 |  |  |  | Steps in slabs/Upstands/Pit walls; 150-450 | m3
Upstands
|  |  | m | 1063.93 |  |  | 215mm thick precast concrete walls; 3.150m high | m
[7 empty] | 215mm thick precast concrete walls; 3.150m high | m
L | Generally; (150 thick x 350 high - Location 3 - Link Corridor) | 1 | M3 |  |  |  | 215mm thick precast concrete walls; 3.150m high | m
|  |  | m | 955.79 |  |  | 215mm thick precast concrete walls; 2.809m high | m
M | Generally; (250 thick x 150 high - Location 2) | 3 | M3 |  |  |  | 215mm thick precast concrete walls; 2.809m high | m
Page Total 2000/3/8
SUBSTRUCTURES - 2010 - Substructures New Building
| Description | Qty | Unit |  |  | Notes
Upstands
|  |  | m | 1063.93 |  |  | 215mm thick precast concrete walls; 3.150m high | m
[7 empty] | 215mm thick precast concrete walls; 3.150m high | m
A | Generally; (250 thick x 350 high - Location 3) | 7 | M3 |  |  |  | 215mm thick precast concrete walls; 3.150m high | m
|  |  | m | 227.07 |  |  | 215mm thick precast concrete walls; 0.560m high | m
B | Generally; (250 thick x 357 high - Location 1) | 12 | M3 |  |  |  | 215mm thick precast concrete walls; 0.560m high | m
|  |  | m | 1063.93 |  |  | 215mm thick precast concrete walls; 3.150m high | m
C | Generally; (300 thick x 350 high - Location 3) | 4 | M3 |  |  |  | 215mm thick precast concrete walls; 3.150m high | m
|  |  | m3 | 369.91 |  |  | Steps in slabs/Upstands/Pit walls; 150-450 | m3
D | Generally; (Projections to Upstands - NOT measured in accordance with SMM7R) | 1 | M3 |  |  |  | Steps in slabs/Upstands/Pit walls; 150-450 | m3
E20 Formwork for in situ concrete Formwork; Basic finish; As Engineers Spec E20/610 Sides of foundations
|  |  | m3 | 17.34 |  |  | Excavate pile caps/grd beams; ne 1m dp | m3
[7 empty] | Excavate pile caps/grd beams; ne 1m dp | m3
E | 500 to 1m high; (Isolated Pile Caps) | 68 | M |  |  |  | Excavate pile caps/grd beams; ne 1m dp | m3
|  |  | m | 344.1 |  |  | PC conc Corner unit, L shape retaining wall; 1.50 hgh x 0.75 base (PC units 1m lg) | m
F | Over 1m high; (Pile Cap at CRANE BASE - PRICING POINT) | 1 | ITEM |  |  |  | PC conc Corner unit, L shape retaining wall; 1.50 hgh x 0.75 base (PC units 1m lg) | m
Sides of ground beams and edges of beds
|  |  | m | 23.56 |  |  | Edge protection barriers (3m high; floor to ceiling) to slab edges, left in place after our works for 6 weeks; full height posts anchored top & bottom | m
[7 empty] | Edge protection barriers (3m high; floor to ceiling) to slab edges, left in place after our works for 6 weeks; full height posts anchored top & bottom | m
G | Not exceeding 250 high; (Edge of 200 thick floor slab at external perimeter of Main Floor Slabs) | 262 | M |  |  |  | Edge protection barriers (3m high; floor to ceiling) to slab edges, left in place after our works for 6 weeks; full height posts anchored top & bottom | m
|  |  | m | 23.56 |  |  | Edge protection barriers (3m high; floor to ceiling) to slab edges, left in place after our works for 6 weeks; full height posts anchored top & bottom | m
H | Not exceeding 250 high; (Edge of 200 thick floor slab at internal perimeter; abutment of floors with different SSL and at openings of Main Floor Slabs) | 165 | M |  |  |  | Edge protection barriers (3m high; floor to ceiling) to slab edges, left in place after our works for 6 weeks; full height posts anchored top & bottom | m
|  |  | m | 23.56 |  |  | Edge protection barriers (3m high; floor to ceiling) to slab edges, left in place after our works for 6 weeks; full height posts anchored top & bottom | m
J | 250 to 500 high; (Edge of 275 thick floor slab at to base of Plant roomc) | 38 | M |  |  |  | Edge protection barriers (3m high; floor to ceiling) to slab edges, left in place after our works for 6 weeks; full height posts anchored top & bottom | m
|  |  | m | 23.56 |  |  | Edge protection barriers (3m high; floor to ceiling) to slab edges, left in place after our works for 6 weeks; full height posts anchored top & bottom | m
K | Not exceeding 250 high; (Edge of 200 thick floor slab at to base of Service Trenches and Climbing Wall etc) | 173 | M |  |  |  | Edge protection barriers (3m high; floor to ceiling) to slab edges, left in place after our works for 6 weeks; full height posts anchored top & bottom | m
|  |  | m | 23.56 |  |  | Edge protection barriers (3m high; floor to ceiling) to slab edges, left in place after our works for 6 weeks; full height posts anchored top & bottom | m
L | 250 to 500 high; (Edge of 300 thick floor slab at external perimeter of Main Floor Slab - Location 1) | 129 | M |  |  |  | Edge protection barriers (3m high; floor to ceiling) to slab edges, left in place after our works for 6 weeks; full height posts anchored top & bottom | m
|  |  | m | 23.56 |  |  | Edge protection barriers (3m high; floor to ceiling) to slab edges, left in place after our works for 6 weeks; full height posts anchored top & bottom | m
M | 250 to 500 high;(Edge of 300 thick floor slab at internal perimeter; abutment of floors with different SSL - Location 1) | 17 | M |  |  |  | Edge protection barriers (3m high; floor to ceiling) to slab edges, left in place after our works for 6 weeks; full height posts anchored top & bottom | m
|  |  | m | 29.79 |  |  | Ground beams & edge of bed; 500-1m | m
N | 500 to 1 m high; (Sides of Ground Beams - Generally) | 993 | M |  |  |  | Ground beams & edge of bed; 500-1m | m
Sides of upstands
|  |  | m | 428.91 |  |  | PC retaining wall units; L shaped; 1.3m high & 750mm base x 250 thk | m
[7 empty] | PC retaining wall units; L shaped; 1.3m high & 750mm base x 250 thk | m
P | Not exceeding 250 high; (250 x 150 high - Location 2) | 114 | M |  |  |  | PC retaining wall units; L shaped; 1.3m high & 750mm base x 250 thk | m
Page Total 2000/3/9
SUBSTRUCTURES - 2010 - Substructures New Building
| Description | Qty | Unit |  |  | Notes
Sides of upstands
|  |  | nr | 290.48 |  |  | Concrete bollard; 250 dia x 750 high + 350 root; with concrete foundation | nr
[7 empty] | Concrete bollard; 250 dia x 750 high + 350 root; with concrete foundation | nr
A | Not exceeding 250 igh; (150 high forming projections - Location 2) - NOT measured in accordance with SMM7R | 7 | M |  |  |  | Concrete bollard; 250 dia x 750 high + 350 root; with concrete foundation | nr
|  |  | m | 428.91 |  |  | PC retaining wall units; L shaped; 1.3m high & 750mm base x 250 thk | m
B | 250 to 500 high; (250 thick x 357 high - Internal Location 1) | 35 | M |  |  |  | PC retaining wall units; L shaped; 1.3m high & 750mm base x 250 thk | m
|  |  | m | 428.91 |  |  | PC retaining wall units; L shaped; 1.3m high & 750mm base x 250 thk | m
C | 250 to 500 high; (250 x 357 high - External - Location 1) | 258 | M |  |  |  | PC retaining wall units; L shaped; 1.3m high & 750mm base x 250 thk | m
|  |  | m | 428.91 |  |  | PC retaining wall units; L shaped; 1.3m high & 750mm base x 250 thk | m
D | 250 to 500 high; (357 high forming projections - Location 1) - NOT measured in accordance with SMM7R | 18 | M |  |  |  | PC retaining wall units; L shaped; 1.3m high & 750mm base x 250 thk | m
|  |  | nr | 741.04 |  |  | 215mm x 600mm precast concrete column; 3.200m high | nr
E | 250 to 500 high; (150 x 350 high - Location 3 - Link Corridor) | 22 | M |  |  |  | 215mm x 600mm precast concrete column; 3.200m high | nr
|  |  | m | 428.91 |  |  | PC retaining wall units; L shaped; 1.3m high & 750mm base x 250 thk | m
F | 250 to 500 high; (250 x 350 high - Location 3) | 143 | M |  |  |  | PC retaining wall units; L shaped; 1.3m high & 750mm base x 250 thk | m
|  |  | m | 1100 |  |  | PC retaining wall units; L shaped; 3.6m high and 2m base x 300 thk | m
G | 250 to 500 high; (300 x 350 high - Location 3) | 64 | M |  |  |  | PC retaining wall units; L shaped; 3.6m high and 2m base x 300 thk | m
|  |  | nr | 290.48 |  |  | Concrete bollard; 250 dia x 750 high + 350 root; with concrete foundation | nr
H | 250 to 500 high; (350 high forming projections - Location 3) - NOT measured in accordance with SMM7R | 12 | M |  |  |  | Concrete bollard; 250 dia x 750 high + 350 root; with concrete foundation | nr
Walls
|  |  | m3 | 198.22 |  |  | Walls; 150-450mm thk; retaining / lining wall | m3
[7 empty] | Walls; 150-450mm thk; retaining / lining wall | m3
J | Vertical; to both sides; (both sides measured seperately) - 200 thick; (Retaining Walls - Ref W1) | 14 | M2 |  |  |  | Walls; 150-450mm thk; retaining / lining wall | m3
|  |  | m3 | 198.22 |  |  | Walls; 150-450mm thk; retaining / lining wall | m3
K | Vertical; to both sides; (both sides measured seperately) - 250 thick; (Retaining Walls - Ref W2) | 531 | M2 |  |  |  | Walls; 150-450mm thk; retaining / lining wall | m3
|  |  | m3 | 198.22 |  |  | Walls; 150-450mm thk; retaining / lining wall | m3
L | Vertical; to both sides; (both sides measured seperately) - 300 thick; (Retaining Walls - Ref W3) | 224 | M2 |  |  |  | Walls; 150-450mm thk; retaining / lining wall | m3
Columns attached to walls
|  |  | m2 | 50.03 |  |  | Stub Columns; rectangular; ne 1.0m | m2
[7 empty] | Stub Columns; rectangular; ne 1.0m | m2
M | Rectangular | 53 | M2 |  |  |  | Stub Columns; rectangular; ne 1.0m | m2
Suspended wall kickers
|  |  | m | 227.07 |  |  | 215mm thick precast concrete walls; 0.560m high | m
[7 empty] | 215mm thick precast concrete walls; 0.560m high | m
N | Suspended both sides; 150 high - 200 thick | 8 | M |  |  |  | 215mm thick precast concrete walls; 0.560m high | m
|  |  | m | 227.07 |  |  | 215mm thick precast concrete walls; 0.560m high | m
P | Suspended one side; 150 high - 250 thick | 42 | M |  |  |  | 215mm thick precast concrete walls; 0.560m high | m
|  |  | m | 227.07 |  |  | 215mm thick precast concrete walls; 0.560m high | m
Q | Suspended both sides; 150 high - 250 thick | 349 | M |  |  |  | 215mm thick precast concrete walls; 0.560m high | m
|  |  | m | 227.07 |  |  | 215mm thick precast concrete walls; 0.560m high | m
R | Suspended both sides; 150 high -- 300 thick | 133 | M |  |  |  | 215mm thick precast concrete walls; 0.560m high | m
Page Total 2000/3/10
SUBSTRUCTURES - 2010 - Substructures New Building
| Description | Qty | Unit |  |  | Notes
E30 Reinforcement for in situ concrete Reinforcement bars; As Architects Spec E30.150; to BS4449; including hooks; tying wire; spacers and chairs; as Engineers Notes; NOT measured in accordance with SMM7R Bars
|  |  | m3 | 225.77 |  |  | Attached beams (poured seperately) | m3
[7 empty] | Attached beams (poured seperately) | m3
A | Variable nominal size; straight; bent; etc; (Ground Beams - 190kg/M3 as ???????) | 51.634 | T |  |  |  | Attached beams (poured seperately) | m3
|  |  | nr | 32.61 |  |  | Cast in sleeve/pipe; 250mm dia thro' pile cap/ground beam, etc | nr
B | Variable nominal size; straight; bent; etc; (Isolated Pile Cap - 160kg/M3 as ???????) | 1.225 | T |  |  |  | Cast in sleeve/pipe; 250mm dia thro' pile cap/ground beam, etc | nr
|  |  | m | 19.95 |  |  | Bed & surround; sand; for duct size: 225 mm dia | m
C | Variable nominal size; straight; bent; etc; (Beds - 165kg/M3 as ???????) | 101.316 | T |  |  |  | Bed & surround; sand; for duct size: 225 mm dia | m
|  |  | m3 | 198.22 |  |  | Walls; 150-450mm thk; retaining / lining wall | m3
D | Variable nominal size; straight; bent; etc; (Retaining walls - 150kg/M3 as ???????) | 14.216 | T |  |  |  | Walls; 150-450mm thk; retaining / lining wall | m3
|  |  | m3 | 259.89 |  |  | Attached piers/columns | m3
E | Variable nominal size; straight; bent; etc; (Attached columns within Upstamds - 310kg/M3 as ???????) | 1.362 | T |  |  |  | Attached piers/columns | m3
|  |  | nr | 18.3 |  |  | Form pour holes for walls and columns poured through slab above | nr
F | Variable nominal size; straight; bent; etc; (Attached columns within walls - 310kg/M3 as ???????) | 2.645 | T |  |  |  | Form pour holes for walls and columns poured through slab above | nr
|  |  | nr | 13.29 |  |  | Cast in sleeve/pipe; 150mm dia thro' upstand, etc | nr
G | Variable nominal size; straight; bent; etc; (Upstands - 120kg/M3 as ??????) | 2.768 | T |  |  |  | Cast in sleeve/pipe; 150mm dia thro' upstand, etc | nr
|  |  | nr | 671.67 |  |  | Form crane openings in slab (bent rebar) | nr
H | Variable nominal size; straight; bent; etc; (CRANE BASE - PRICING POINT) | 1 | ITEM |  |  | Including Installing Anchor | Form crane openings in slab (bent rebar) | nr
E40 Designed joints in situ concrete Joints; movement and similar joints; as Engineers Spec E40 - NO Spec ; Contractors design Plain
|  |  | m3 | 183 |  |  | Slabs; 150-450mm thk; PT slab | m3
[7 empty] | Slabs; 150-450mm thk; PT slab | m3
J | 200 - 300 wide; (200 thick slab) - PRICING POINT | 1 | ITEM |  |  | Increase due to Waterproofing | Slabs; 150-450mm thk; PT slab | m3
|  |  | m3 | 183 |  |  | Slabs; 150-450mm thk; PT slab | m3
K | 300 - 400 wide; (300 thick slab) - PRICING POINT | 1 | ITEM |  |  | Increase due to Waterproofing | Slabs; 150-450mm thk; PT slab | m3
Joints; hydrophillic joint; as Engineers Spec E40 - NO Spec Contractors design Plain
|  |  | m3 | 294.98 |  |  | Walls; 150-450mm thk; lining wall | m3
[7 empty] | Walls; 150-450mm thk; lining wall | m3
L | 150 to 300 wide; horizontal; (200 thick Internal walls - Ref W1) | 8 | M |  |  | Increase due to Waterproofing | Walls; 150-450mm thk; lining wall | m3
Page Total 2000/3/11
SUBSTRUCTURES - 2010 - Substructures New Building
| Description | Qty | Unit |  |  | Notes
Joints; hydrophillic joint; as Engineers Spec E40 - NO Spec Contractors design Plain
|  |  | m | 9.44 |  |  | Form external angle | m
[7 empty] | Form external angle | m
A | External angles | 2 | NR |  |  | Increase due to Waterproofing | Form external angle | m
|  |  | m | 11.8 |  |  | Internal angle fillet | m
B | Internal angles | 2 | NR |  |  | Increase due to Waterproofing | Internal angle fillet | m
|  |  | m3 | 294.98 |  |  | Walls; 150-450mm thk; lining wall | m3
C | 150 to 300 wide; horizontal; (250 thick External walls - Ref W2) | 548 | M |  |  | Increase due to Waterproofing | Walls; 150-450mm thk; lining wall | m3
|  |  | m | 9.44 |  |  | Form external angle | m
D | External angles | 24 | NR |  |  | Increase due to Waterproofing | Form external angle | m
|  |  | m | 11.8 |  |  | Internal angle fillet | m
E | Internal angles | 24 | NR |  |  | Increase due to Waterproofing | Internal angle fillet | m
|  |  | item | 0.5 |  |  | Detailing to combiseal; angles, fillets, junctions, intersections, etc | item
F | Intersections | 12 | NR |  |  | Increase due to Waterproofing | Detailing to combiseal; angles, fillets, junctions, intersections, etc | item
|  |  | m3 | 294.98 |  |  | Walls; 150-450mm thk; lining wall | m3
G | 150 to 300 wide; horizontal; (250 thick Internal walls - Ref W2) | 75 | M |  |  | Increase due to Waterproofing | Walls; 150-450mm thk; lining wall | m3
|  |  | m | 9.44 |  |  | Form external angle | m
H | External angles | 4 | NR |  |  | Increase due to Waterproofing | Form external angle | m
|  |  | m | 11.8 |  |  | Internal angle fillet | m
J | Internal angles | 4 | NR |  |  | Increase due to Waterproofing | Internal angle fillet | m
|  |  | item | 0.5 |  |  | Detailing to combiseal; angles, fillets, junctions, intersections, etc | item
K | Intersections | 5 | NR |  |  | Increase due to Waterproofing | Detailing to combiseal; angles, fillets, junctions, intersections, etc | item
|  |  | m3 | 294.98 |  |  | Walls; 150-450mm thk; lining wall | m3
L | 150 to 300 wide; horizontal; (300 thick External Walls) | 69 | M |  |  | Increase due to Waterproofing | Walls; 150-450mm thk; lining wall | m3
|  |  | m | 9.44 |  |  | Form external angle | m
M | External angles | 8 | NR |  |  | Increase due to Waterproofing | Form external angle | m
|  |  | m | 11.8 |  |  | Internal angle fillet | m
N | Internal angles | 8 | NR |  |  | Increase due to Waterproofing | Internal angle fillet | m
|  |  | item | 0.5 |  |  | Detailing to combiseal; angles, fillets, junctions, intersections, etc | item
P | Intersections | 8 | NR |  |  | Increase due to Waterproofing | Detailing to combiseal; angles, fillets, junctions, intersections, etc | item
|  |  | m | 8.02 |  |  | DPC 300 wide to cavity wall | m
Q | 150 to 300 wide; horizontal; (300 thick Service Trenches and Climbing Wall Trench) | 99 | M |  |  | Increase due to Waterproofing | DPC 300 wide to cavity wall | m
R | External angles | 4 | NR |  |  | Increase due to Waterproofing
S | Internal angles | 4 | NR |  |  | Increase due to Waterproofing
E41 Worked finishes/Cutting to in situ concrete Worked finishes Manual tamping; NO Architects Spec
|  |  | nr | 94.4 |  |  | Install & remove haki stairs (per floor) | nr
[7 empty] | Install & remove haki stairs (per floor) | nr
T | Generally; (Mud mat - below Main Floor) | 1924 | M2 |  |  |  | Install & remove haki stairs (per floor) | nr
|  |  | nr | 646.35 |  |  | Form ramp between different levels of pile mat | nr
U | Generally; (Mud mat - below Isolated Pile Cap) | 13 | M2 |  |  |  | Form ramp between different levels of pile mat | nr
Page Total 2000/3/12
SUBSTRUCTURES - 2010 - Substructures New Building
| Description | Qty | Unit |  |  | Notes
E41 Worked finishes/Cutting to in situ concrete Worked finishes Manual tamping; NO Architects Spec
|  |  | m | 11.85 |  |  | Ground beams & edge of bed; ne 250 | m
[7 empty] | Ground beams & edge of bed; ne 250 | m
A | Generally; (Mud mat - below Ground Beams) | 453 | M2 |  |  |  | Ground beams & edge of bed; ne 250 | m
|  |  | m | 13.19 |  |  | Ducts in trenches; UPVC; size: 125mm dia; black twin wall rigiduct | m
B | Generally; (Mud mat - below Service Trenches & Climbing Wall Trench) | 248 | M2 |  |  |  | Ducts in trenches; UPVC; size: 125mm dia; black twin wall rigiduct | m
|  |  | nr | 1770 |  |  | Piles for crane base | nr
C | Generally; (Mud mat - below Crane Base) | 1 | ITEM |  |  |  | Piles for crane base | nr
Power float finish; NO Architects Spec E41
|  |  | m2 | 58.98 |  |  | Beam & block floor; 200mm thick; 6m max spans; 100mm blocks | m2
[7 empty] | Beam & block floor; 200mm thick; 6m max spans; 100mm blocks | m2
D | Generally; (Top of 200 thick Main Floor) | 727 | M2 |  |  |  | Beam & block floor; 200mm thick; 6m max spans; 100mm blocks | m2
|  |  | m2 | 95.34 |  |  | Brickwork; 1/2B thick skin of cavity wall in facings; PCÂ£450/1000 | m2
E | Generally; (Top of 200 thick Service Trench & Climbing Wall Trench Beds) | 285 | M2 |  |  |  | Brickwork; 1/2B thick skin of cavity wall in facings; PCÂ£450/1000 | m2
|  |  | m2 | 58.98 |  |  | Beam & block floor; 200mm thick; 6m max spans; 100mm blocks | m2
F | Generally; (Top of 300 thick Main Floor) | 1213 | M2 |  |  |  | Beam & block floor; 200mm thick; 6m max spans; 100mm blocks | m2
Smooth float finish; as Engineers Spec E41.310
|  |  | m3 | 22.1 |  |  | Excavate pile caps/grd beams; in basement | m3
[7 empty] | Excavate pile caps/grd beams; in basement | m3
G | Generally; (Top of Isolated Pile Caps) | 13 | M2 |  |  |  | Excavate pile caps/grd beams; in basement | m3
|  |  | t | 3373.16 |  |  | Beams; top of lift shafts | t
H | Generally; (Top of Ground Beams) | 338 | M2 |  |  |  | Beams; top of lift shafts | t
|  |  | t | 3373.16 |  |  | Beams; top of lift shafts | t
J | Generally; (Top of Upstands) | 89 | M2 |  |  |  | Beams; top of lift shafts | t
|  |  | m | 82.25 |  |  | Footing for brick wall including 900 x 500dp trench & 900 x 300 concrete strip footing | m
K | Generally; (Top of 250 & 300 wall - Exposed at External Perimeter of Serrvice Trench and Climbing Wall Trench | 12 | M2 |  |  |  | Footing for brick wall including 900 x 500dp trench & 900 x 300 concrete strip footing | m
|  |  | nr | 1770 |  |  | Piles for crane base | nr
L | Generally; (Top of Crane Base) | 1 | ITEM |  |  |  | Piles for crane base | nr
Surface hardener; NO Architects Spec E41
|  |  | m2 | 58.98 |  |  | Beam & block floor; 200mm thick; 6m max spans; 100mm blocks | m2
[7 empty] | Beam & block floor; 200mm thick; 6m max spans; 100mm blocks | m2
M | Generally; (Top of 200 thick Main Floor - Assumed by BCA - PRICING POINT) | 727 | M2 |  |  |  | Beam & block floor; 200mm thick; 6m max spans; 100mm blocks | m2
|  |  | m2 | 58.98 |  |  | Beam & block floor; 200mm thick; 6m max spans; 100mm blocks | m2
N | Generally; (Top of 300 thick Main Floor - Assumed by BCA - PRICING POINT) | 1213 | M2 |  |  |  | Beam & block floor; 200mm thick; 6m max spans; 100mm blocks | m2
Page Total 2000/3/13
SUBSTRUCTURES - 2010 - Substructures New Building
| Description | Qty | Unit |  |  | Notes
SUB-BILL NR 2010.05 - SUBS - GENERALLY - MASONRY; INSULATION ETC - EXISTING BUILDING IN SITU CONCRETE / LARGE PRECAST CONCRETE E10 Mixing/casting/curing in situ concrete High strength non-shrink mortar; Contractor Design Beds; (Plinth to masonry wall)
|  |  | nr | 2235.11 |  |  | Brick draw pit; 1B thick class B engineering bricks; size 1000 x 1000; depth to invert: 1.75 - 2.0 m | nr
[7 empty] | Brick draw pit; 1B thick class B engineering bricks; size 1000 x 1000; depth to invert: 1.75 - 2.0 m | nr
A | Not exceeding 150 thick; (Thickness varies assume 75 thick); as Detail 1 & 2 on Dwg ESSC-HAL-03-GF-DR-A-6006 Rev C01 - (Sports Hall) | 4 | M3 |  |  | By Others | Brick draw pit; 1B thick class B engineering bricks; size 1000 x 1000; depth to invert: 1.75 - 2.0 m | nr
|  |  | m2 | 199.72 |  |  | Brickwork; 1.5B thick retaining wall; PCÂ£400/1000 | m2
B | Not exceeding 150 thick; (Thickness varies assume 75 thick); as Detail 1 & 2 on Dwg ESSC-HAL-03-GF-DR-A-6006 Rev C01 - (Climbing Wall etc) | 2 | M3 |  |  | By Others | Brickwork; 1.5B thick retaining wall; PCÂ£400/1000 | m2
|  |  | nr | 2235.11 |  |  | Brick draw pit; 1B thick class B engineering bricks; size 1000 x 1000; depth to invert: 1.75 - 2.0 m | nr
C | Not exceeding 150 thick; (Thickness varies assume 100 thick); as Detail 1 & 2 on Dwg ESSC-HAL-03-GF-DR-A-6006 Rev C01 - (Squash Courts etc) | 5 | M3 |  |  | By Others | Brick draw pit; 1B thick class B engineering bricks; size 1000 x 1000; depth to invert: 1.75 - 2.0 m | nr
E20 Formwork for in situ concrete Formwork; Basic finish at the discretion of contractor Sides of ground beams and edges of beds
|  |  | nr | 290.48 |  |  | Concrete bollard; 250 dia x 750 high + 350 root; with concrete foundation | nr
[7 empty] | Concrete bollard; 250 dia x 750 high + 350 root; with concrete foundation | nr
D | Not exceeding 250 high; (Assumed average 75 high - Sports Hall) | 264 | M |  |  |  | Concrete bollard; 250 dia x 750 high + 350 root; with concrete foundation | nr
|  |  | m | 428.91 |  |  | PC retaining wall units; L shaped; 1.3m high & 750mm base x 250 thk | m
E | Not exceeding 250 high; (Assumed average 75 high - Climbing Wall etc) | 112 | M |  |  |  | PC retaining wall units; L shaped; 1.3m high & 750mm base x 250 thk | m
|  |  | m | 428.91 |  |  | PC retaining wall units; L shaped; 1.3m high & 750mm base x 250 thk | m
F | Not exceeding 250 high; (Assumed average 100 high - Climbing Wall etc) | 250 | M |  |  |  | PC retaining wall units; L shaped; 1.3m high & 750mm base x 250 thk | m
E41 Worked finishes/Cutting to in situ concrete Worked finishes; as Spec E41 Trowelling
|  |  | m | 88.79 |  |  | Conservation flags; 50mm thk; on 50mm mortar bed & pointing; risers of steps; 324mm high | m
[7 empty] | Conservation flags; 50mm thk; on 50mm mortar bed & pointing; risers of steps; 324mm high | m
G | Generally; (Top of high strength mortar plinth) - Sports Hall | 48 | M2 |  |  |  | Conservation flags; 50mm thk; on 50mm mortar bed & pointing; risers of steps; 324mm high | m
|  |  | m | 428.91 |  |  | PC retaining wall units; L shaped; 1.3m high & 750mm base x 250 thk | m
H | Generally; (Top of high strength mortar plinth) - Climbing Wall etc | 15 | M2 |  |  |  | PC retaining wall units; L shaped; 1.3m high & 750mm base x 250 thk | m
|  |  | m | 88.79 |  |  | Conservation flags; 50mm thk; on 50mm mortar bed & pointing; risers of steps; 324mm high | m
J | Generally; (Top of high strength mortar plinth) - Squash Courts etc | 45 | M2 |  |  |  | Conservation flags; 50mm thk; on 50mm mortar bed & pointing; risers of steps; 324mm high | m
Page Total 2000/3/16
SUBSTRUCTURES - 2010 - Substructures New Building
| Description | Qty | Unit |  |  | Notes
WATERPROOFING J40 Flexible sheet tanking/damp proof membranes NOTES: NOTE 4: NO ALLOWANCE MADE FOR TANKING WITHIN EXTERNAL WALLS Vapour barrier; seperating layer; single layer laid loose; 150 laps taped and jointed; as Spec to be confirmed - Contractor design Plain areas
|  |  | wk | 59 |  |  | Provide haki stair (per floor per week) | wk
[7 empty] | Provide haki stair (per floor per week) | wk
A | Horizontal; to insulation; (Main Floor Areas) | 2185 | M2 |  |  | By Others | Provide haki stair (per floor per week) | wk
|  |  | m2 | 59.45 |  |  | Install 200mm Polystyrene insulation; within concrete wall; hold in place | m2
B | Horizontal; to insulation; Within Climbing Wall Trench | 81 | M2 |  |  | By Others | Install 200mm Polystyrene insulation; within concrete wall; hold in place | m2
|  |  | m2 | 34.22 |  |  | Preprufe; 160R; horizontal (not recommended) | m2
C | Horizontal and vertical angles; etc - PRICING POINT) - NOT measured in accordance with SMM7R | 1 | ITEM |  |  | By Others | Preprufe; 160R; horizontal (not recommended) | m2
Damp Proof Membrane; seperating layer; single layer laid loose; 150 laps taped and jointed; as Spec to be confirmed - Contractor design Plain areas
|  |  | t | 3634.33 |  |  | Columns; 200 x 200 x 10 SHS (59.3kg/m); inc bolts, nuts, washers, end plates, etc; between concrete floors | t
[7 empty] | Columns; 200 x 200 x 10 SHS (59.3kg/m); inc bolts, nuts, washers, end plates, etc; between concrete floors | t
D | Horizontal; to concrete (Mudmat of Main Floor Areas) | 1924 | M2 |  |  | See CETCO Tab | Columns; 200 x 200 x 10 SHS (59.3kg/m); inc bolts, nuts, washers, end plates, etc; between concrete floors | t
|  |  | m | 111.41 |  |  | 200 x 75 HW (Greenheart/Ekki) timbers / fenders bolted to concrete capping beam | m
E | Horizontal; to concrete (Mudmat below Ground Beams) | 453 | M2 |  |  | See CETCO Tab | 200 x 75 HW (Greenheart/Ekki) timbers / fenders bolted to concrete capping beam | m
|  |  | nr | 43.99 |  |  | Service entry into building; sleeve thro conc wall; waterstop; concrete surround:- | nr
F | Horizontal; to concrete (Mudmat below Service Trench & Climbing Wall Beds) | 248 | M2 |  |  | See CETCO Tab | Service entry into building; sleeve thro conc wall; waterstop; concrete surround:- | nr
|  |  | m2 | 245.28 |  |  | CDM UK Building Isolation System comprising 96mm SEB bearings under columns and walls with isolation rails at 600c/s and metal decking permanent formwork to floating slab (excludes concrete and rebar to floating slab) & requires flat blinded surface level with pile caps as formation to isolation decking; Horizontal | m2
G | Horizontal; to concrete (Mudmat below isolated Pile Caps) | 13 | M2 |  |  | See CETCO Tab | CDM UK Building Isolation System comprising 96mm SEB bearings under columns and walls with isolation rails at 600c/s and metal decking permanent formwork to floating slab (excludes concrete and rebar to floating slab) & requires flat blinded surface level with pile caps as formation to isolation decking; Horizontal | m2
|  |  | m | 111.41 |  |  | 200 x 75 HW (Greenheart/Ekki) timbers / fenders bolted to concrete capping beam | m
H | Horizontal; to concrete (Top of Ground Beams) | 338 | M2 |  |  | See CETCO Tab | 200 x 75 HW (Greenheart/Ekki) timbers / fenders bolted to concrete capping beam | m
|  |  | m2 | 75.78 |  |  | Concrete topping on metal decking | m2
J | Horizontal; to concrete (Top of Upstands) | 89 | M2 |  |  | See CETCO Tab | Concrete topping on metal decking | m2
|  |  | m | 227.07 |  |  | 215mm thick precast concrete walls; 0.560m high | m
K | Horizontal; to concrete (Top of Walls) | 12 | M2 |  |  | See CETCO Tab | 215mm thick precast concrete walls; 0.560m high | m
|  |  | t | 3634.33 |  |  | Columns; 200 x 200 x 10 SHS (59.3kg/m); inc bolts, nuts, washers, end plates, etc; between concrete floors | t
L | Vertical; to concrete (Perimeter Edge of Main Floor Areas and at steps in levels beteen floors) | 93 | M2 |  |  | See CETCO Tab | Columns; 200 x 200 x 10 SHS (59.3kg/m); inc bolts, nuts, washers, end plates, etc; between concrete floors | t
|  |  | nr | 43.99 |  |  | Service entry into building; sleeve thro conc wall; waterstop; concrete surround:- | nr
M | Vertical; to concrete (Perimeter Edge of Main Plant Room, Service Trench & Climbing Wall Beds) | 41 | M2 |  |  | See CETCO Tab | Service entry into building; sleeve thro conc wall; waterstop; concrete surround:- | nr
|  |  | m | 111.41 |  |  | 200 x 75 HW (Greenheart/Ekki) timbers / fenders bolted to concrete capping beam | m
N | Vertical; to concrete (Sides of Ground Beams) | 596 | M2 |  |  | See CETCO Tab | 200 x 75 HW (Greenheart/Ekki) timbers / fenders bolted to concrete capping beam | m
Page Total 2000/3/23
SUBSTRUCTURES - 2010 - Substructures New Building
| Description | Qty | Unit |  |  | Notes
Damp Proof Membrane; seperating layer; single layer laid loose; 150 laps taped and jointed; as Spec to be confirmed - Contractor design Plain areas
|  |  | m | 13.41 |  |  | Concrete to pile | m
[7 empty] | Concrete to pile | m
A | Vertical; to concrete (Sides of Isolated Pile Caps) | 34 | M2 |  |  | See CETCO Tab | Concrete to pile | m
|  |  | m2 | 1.4 |  |  | EO excs for break out concrete paving; 50mm thk | m2
B | Vertical; to concrete (Sides of Upstands) | 210 | M2 |  |  | See CETCO Tab | EO excs for break out concrete paving; 50mm thk | m2
|  |  | m | 227.07 |  |  | 215mm thick precast concrete walls; 0.560m high | m
C | Vertical; to concrete (Sides of Walls) | 672 | M2 |  |  | See CETCO Tab | 215mm thick precast concrete walls; 0.560m high | m
BUILDING FABRIC SUNDRIES P10 Sundry insulation/proofing work/fire stops Board or slab insulation; Foamglass load bearing insulation; Contractor Design Plain areas 140 thick; to concrete; vertical; (As Typical Details on Dwg ESSC-HAL-SSC1-ZZ-DR-A-6000 Rev C01) - NOTE: Included within MASONRY Board or slab insulation; Rockwool RockFlor; Contractor Design Plain areas
|  |  | m2 | 47.2 |  |  | 20mm thick 2 coat; exc 300mm width; horizontal | m2
[7 empty] | 20mm thick 2 coat; exc 300mm width; horizontal | m2
D | 50 thick; to Insulation; horizontal | 727 | M2 |  |  | By Others | 20mm thick 2 coat; exc 300mm width; horizontal | m2
|  |  | m | 227.07 |  |  | 215mm thick precast concrete walls; 0.560m high | m
E | 50 thick; to concrete; horizontal | 137 | M2 |  |  | By Others | 215mm thick precast concrete walls; 0.560m high | m
|  |  | m | 227.07 |  |  | 215mm thick precast concrete walls; 0.560m high | m
F | 80 thick; to concrete; horizontal | 2040 | M2 |  |  | By Others | 215mm thick precast concrete walls; 0.560m high | m
|  |  | m | 227.07 |  |  | 215mm thick precast concrete walls; 0.560m high | m
G | 100 thick; to concrete; horizontal | 4 | M2 |  |  | By Others | 215mm thick precast concrete walls; 0.560m high | m
|  |  | m | 8 |  |  | Form 25mm ramp to lift door threshold | m
H | At Door Thresholds and the like - NO DETAIL - PRICING POINT | 1 | ITEM |  |  | By Others | Form 25mm ramp to lift door threshold | m
Page Total 2000/3/24
SUBSTRUCTURES - 2020 - Substructures Existing Building
| Description | Qty | Unit |  |  | Notes
BILL NR 2020 - SUBSTRUCTURES - EXISTING BUILDING SUB-BILL NR 2020.02 - SUBS - EXCAVATIONS ETC - EXISTING BUILDING GROUNDWORK D20 Excavating and filling Excavating NOTES NOTE 1: LOCATION 6 IS ASSOCIATED WITH SSL AT 19.342 - WHITLEY HALL NOTE 2: LOCATION 7 IS ASSOCIATED WITH SSL AT 19.942 - WHITLEY HALL NOTE 3: LOCATION 8 IS ASSOCIATED WITH ISOLATED SLAB BELOW STEPS TO RIFLE RANGE AT 19.800 - WHITLEY HALL NOTE 4: LOCATION 9 IS ASSOCIATED WITH REPLACING GYM STORE SLAB AT 20.200 - WHITLEY HALL NOTE 5: LOCATION 10 IS ASSOCIATED WITH REPLACING COLLENADE SLAB & STORE SLAB AT 20.200 - WHITLEY HALL NOTE 6: LOCATION 11 IS ASSOCIATED WITH REPLACING PART OF COLLENADE SLAB AT 19.710 - WHITLEY HALL to reduce levels
|  |  | m | 78.76 |  |  | Excavate trenches for multiple ducts; 1150mm (6) wide; backfill with 6F2; dispose of surplus off site; depth to trench invert: 0.5 - 0.75 m | m
[7 empty] | Excavate trenches for multiple ducts; 1150mm (6) wide; backfill with 6F2; dispose of surplus off site; depth to trench invert: 0.5 - 0.75 m | m
A | 0.25 m maximum depth; commencing at Location 6 - top of piling mat 19.340 to formation level 19.252 for SSL 19.542 | 11 | M3 |  |  |  | Excavate trenches for multiple ducts; 1150mm (6) wide; backfill with 6F2; dispose of surplus off site; depth to trench invert: 0.5 - 0.75 m | m
|  |  | m | 23.56 |  |  | Edge protection barriers (3m high; floor to ceiling) to slab edges, left in place after our works for 6 weeks; full height posts anchored top & bottom | m
B | 1 m maximum depth; commencing at Location 8 - Strip level (After Floor removed by Others) 19.850 to formation level 19.350 | 8 | M3 |  |  |  | Edge protection barriers (3m high; floor to ceiling) to slab edges, left in place after our works for 6 weeks; full height posts anchored top & bottom | m
|  |  | t | 3634.33 |  |  | Columns; 200 x 200 x 10 SHS (59.3kg/m); inc bolts, nuts, washers, end plates, etc; between concrete floors | t
C | 1 m maximum depth; commencing at Location 9 - Strip level (After Floor removed by Others - Gym Store) of 20.200 to Formation level 19.750 | 21 | M3 |  |  |  | Columns; 200 x 200 x 10 SHS (59.3kg/m); inc bolts, nuts, washers, end plates, etc; between concrete floors | t
|  |  | m | 23.56 |  |  | Edge protection barriers (3m high; floor to ceiling) to slab edges, left in place after our works for 6 weeks; full height posts anchored top & bottom | m
D | 1 m maximum depth; commencing at Location 11 - Strip level (After Floor removed by Others) of 19.710 to Formation level 19.260 | 6 | M3 |  |  |  | Edge protection barriers (3m high; floor to ceiling) to slab edges, left in place after our works for 6 weeks; full height posts anchored top & bottom | m
Pits
|  |  | nr | 1191.93 |  |  | PC concrete rectangular manholes; 750 x 600; depth to invert: 1 - 1.25 m | nr
[7 empty] | PC concrete rectangular manholes; 750 x 600; depth to invert: 1 - 1.25 m | nr
E | 1 m maximum depth; commencing at Strip level 19.500 to formation level 18.750 | 3 | M3 |  |  |  | PC concrete rectangular manholes; 750 x 600; depth to invert: 1 - 1.25 m | nr
Page Total 2000/4/2
SUBSTRUCTURES - 2020 - Substructures Existing Building
| Description | Qty | Unit |  |  | Notes
Pile caps and ground beams between pile caps
|  |  | m2 | 49.37 |  |  | Soffit of slabs temp support for transfer beams; 1.5-3.0m; ave 6-7 wks | m2
[7 empty] | Soffit of slabs temp support for transfer beams; 1.5-3.0m; ave 6-7 wks | m2
A | 1.00 m maximum depth; commencing at Location 6 reduce level 19.292 to formation level of Ground Beams GB03,07 & 10 - 18.892 for SSL 19.542 | 24 | M3 |  |  |  | Soffit of slabs temp support for transfer beams; 1.5-3.0m; ave 6-7 wks | m2
|  |  | m2 | 49.37 |  |  | Soffit of slabs temp support for transfer beams; 1.5-3.0m; ave 6-7 wks | m2
B | 1.00 m maximum depth; commencing at Location 7 top of piling mat 19.340 to formation level of Ground Beams GB01 - 19.242 for SSL 19.942 | 3 | M3 |  |  |  | Soffit of slabs temp support for transfer beams; 1.5-3.0m; ave 6-7 wks | m2
|  |  | m2 | 49.37 |  |  | Soffit of slabs temp support for transfer beams; 1.5-3.0m; ave 6-7 wks | m2
C | 1.00 m maximum depth; commencing at Location 7 top of piling mat 19.340 to formation level of Ground Beams GB02 19.042 for SSL 19.942 | 22 | M3 |  |  |  | Soffit of slabs temp support for transfer beams; 1.5-3.0m; ave 6-7 wks | m2
|  |  | m2 | 49.37 |  |  | Soffit of slabs temp support for transfer beams; 1.5-3.0m; ave 6-7 wks | m2
D | 1.00 m maximum depth; commencing at Location 10 top of reduce dig 19.600 to formation level of Ground Beams GB11 19.100 for SSL 20.200 | 1 | M3 |  |  |  | Soffit of slabs temp support for transfer beams; 1.5-3.0m; ave 6-7 wks | m2
Trenches exceeding 300 wide
|  |  | m3 | 1.54 |  |  | Excavate to reduce levels; 0.5-1m | m3
[7 empty] | Excavate to reduce levels; 0.5-1m | m3
E | 1.00 m maximum depth; commencing at reduce level 19.650 in Location 10 for SSL 20.200; Next to existing building; (Detail A) | 1 | M3 |  |  |  | Excavate to reduce levels; 0.5-1m | m3
Extra over excavation irrespective of depth for excavating
F | Below ground water level - RISK ITEM | 1 | ITEM
G | Toxic/hazardous material; as Noted on Engineers Drawings - Risk Only is Identified - PRICING POINT | 1 | ITEM
Working space allowance to excavations; backfilling with selected excavated material; (Material arising from Excavations within Piling Mat)
|  |  | m3 | 22.1 |  |  | Excavate pile caps/grd beams; in basement | m3
[7 empty] | Excavate pile caps/grd beams; in basement | m3
H | Pile caps and ground beams between piles | 131 | M2 |  |  |  | Excavate pile caps/grd beams; in basement | m3
|  |  | m3 | 19.35 |  |  | Excavate pits; in basement | m3
J | Pits | 6 | M2 |  |  |  | Excavate pits; in basement | m3
|  |  | nr | 2626.98 |  |  | Hoarding to crane mast at each floor opening; 4.88m sq | nr
K | Reduce level; (At Floor 19.710 and 19.800) | 3 | M2 |  |  |  | Hoarding to crane mast at each floor opening; 4.88m sq | nr
|  |  | m3 | 21.28 |  |  | Excavate trenches; in basement | m3
L | Trenches | 5 | M2 |  |  |  | Excavate trenches; in basement | m3
Page Total 2000/4/3
SUBSTRUCTURES - 2020 - Substructures Existing Building
| Description | Qty | Unit |  |  | Notes
Earthwork support To faces of excavation
|  |  | m3 | 19.1 |  |  | Excavate pile caps/grd beams; ne 2m dp | m3
[7 empty] | Excavate pile caps/grd beams; ne 2m dp | m3
A | 1.00 m maximum depth; distance between opposing faces not exceeding 2m; below ground water; in unstable ground - Ground Beams | 131 | M2 |  |  |  | Excavate pile caps/grd beams; ne 2m dp | m3
|  |  | nr | 176.45 |  |  | Earthing rod pit & cover including 2m rod & 5m copper tape clamped to reinforcement: ne - 0.5 m | nr
B | 1.00 m maximum depth; distance between opposing faces not exceeding 2m; below ground water; in unstable ground - Service Pit | 6 | M2 |  |  |  | Earthing rod pit & cover including 2m rod & 5m copper tape clamped to reinforcement: ne - 0.5 m | nr
|  |  | m | 61.11 |  |  | Excavate trenches for 225mm dia pipes; backfill with SEM; dispose of surplus off site; depth to invert: 1.75 - 2m | m
C | 1.00 m maximum depth; distance between opposing faces not exceeding 2m; below ground water; in unstable ground - Trench against existing | 3 | M2 |  |  |  | Excavate trenches for 225mm dia pipes; backfill with SEM; dispose of surplus off site; depth to invert: 1.75 - 2m | m
|  |  | m | 61.11 |  |  | Excavate trenches for 225mm dia pipes; backfill with SEM; dispose of surplus off site; depth to invert: 1.75 - 2m | m
D | 1.00 m maximum depth; distance between opposing faces not exceeding 2m; below ground water; in unstable ground; next existing building - Trench for GB11 | 1 | M2 |  |  |  | Excavate trenches for 225mm dia pipes; backfill with SEM; dispose of surplus off site; depth to invert: 1.75 - 2m | m
|  |  | m3 | 2.92 |  |  | Excavate basement; ne 4m dp (bulk dig, 36t exc @ 45m3/hr) | m3
E | 1.00 m maximum depth; distance between opposing faces 2 to 4m; below ground water; in unstable ground - Reduce dig | 3 | M2 |  |  |  | Excavate basement; ne 4m dp (bulk dig, 36t exc @ 45m3/hr) | m3
|  |  | m | 218.15 |  |  | Excavate trenches for pipes ne 200mm dia; backfill with SEM; dispose of surplus off site; depth to invert: 3.75 - 4m | m
F | 1.00 m maximum depth; distance between opposing faces 2 to 4m; below ground water; in unstable ground - Service Pit | 1 | M2 |  |  |  | Excavate trenches for pipes ne 200mm dia; backfill with SEM; dispose of surplus off site; depth to invert: 3.75 - 4m | m
|  |  | m | 218.15 |  |  | Excavate trenches for pipes ne 200mm dia; backfill with SEM; dispose of surplus off site; depth to invert: 3.75 - 4m | m
G | 1.00 m maximum depth; distance between opposing faces 2 to 4m; below ground water; in unstable ground - Trench for GB11 | 1 | M2 |  |  |  | Excavate trenches for pipes ne 200mm dia; backfill with SEM; dispose of surplus off site; depth to invert: 3.75 - 4m | m
Disposal
H | Ground water | 1 | ITEM
J | Surface water | 1 | ITEM
Excavated material
|  |  | m3 | 44.25 |  |  | Dispose of arisings off site | m3
[7 empty] | Dispose of arisings off site | m3
K | Off site | 41 | M3 |  |  |  | Dispose of arisings off site | m3
|  |  | m2 | 1.13 |  |  | Site prep; clear vegetation | m2
L | On site spoil heaps | 62 | M3 |  |  |  | Site prep; clear vegetation | m2
M | Off site; toxic/hazardous material; - Soil Investigation Report - PRICING POINT - RISK ITEM NOT MEASURED IN ACCORDANCE WITH SMM7R | 1 | ITEM
Page Total 2000/4/4
SUBSTRUCTURES - 2020 - Substructures Existing Building
| Description | Qty | Unit |  |  | Notes
Hardcore; MOT1; obtained off site;depositing in layers 150mm maximum thickness; Contractor design Filling to; make up levels
|  |  | nr | 52.24 |  |  | Form opening in slab; slab 250-500; opening 2-3m gth | nr
[7 empty] | Form opening in slab; slab 250-500; opening 2-3m gth | nr
A | Over 250 thick; (Below slab at Location 7 - SSL 19.942) | 18 | M3 |  |  |  | Form opening in slab; slab 250-500; opening 2-3m gth | nr
|  |  | nr | 52.24 |  |  | Form opening in slab; slab 250-500; opening 2-3m gth | nr
B | Over 250 thick; (Below slab at Location 9,10,11 - New Collenade Slab & slab to stores) | 93 | M3 |  |  |  | Form opening in slab; slab 250-500; opening 2-3m gth | nr
Selected excavated material; obtained from on site spoil heaps;depositing in layers 150mm maximum thickness; (Material from Piling Mat - Location of items noted should Piling Mat material not deemed suitable for fill and imported hardcore require- Contractor design)) Filling to; make up levels
|  |  | nr | 52.24 |  |  | Form opening in slab; slab 250-500; opening 2-3m gth | nr
[7 empty] | Form opening in slab; slab 250-500; opening 2-3m gth | nr
C | Over 250 thick; (Below slab at Location 7 - SSL 19.942) | 54 | M3 |  |  |  | Form opening in slab; slab 250-500; opening 2-3m gth | nr
|  |  | m3 | 17.65 |  |  | Dispose of type 1 crushed concrete (from piling mat) off site | m3
D | Not exceeding 250 average thick; (Regularising layer on piling mat to Location 6) | 8 | M3 |  |  |  | Dispose of type 1 crushed concrete (from piling mat) off site | m3
Surface treatments
|  |  | m | 6.5 |  |  | Edge barriers to excavations, left in place for 6 weeks. | m
[7 empty] | Edge barriers to excavations, left in place for 6 weeks. | m
E | Compacting; bottoms of excavations; with vibrating plate; (Top of piling mat prior to regulating layer and filling - Location 6 & 7) | 279 | M2 |  |  |  | Edge barriers to excavations, left in place for 6 weeks. | m
|  |  | m | 6.5 |  |  | Edge barriers to excavations, left in place for 6 weeks. | m
F | Compacting; bottoms of excavations; with vibrating plate; (Location 8,9,10 & 11) | 255 | M2 |  |  |  | Edge barriers to excavations, left in place for 6 weeks. | m
|  |  | m3 | 17.34 |  |  | Excavate pile caps/grd beams; ne 1m dp | m3
G | Compacting; bottoms of excavations; with vibrating plate; (Bottom of Pile Caps & Ground Beams) | 152 | M2 |  |  |  | Excavate pile caps/grd beams; ne 1m dp | m3
|  |  | m | 6.5 |  |  | Edge barriers to excavations, left in place for 6 weeks. | m
H | Compacting; bottoms of excavations; with vibrating plate; (Bottom of Service Pit) | 5 | M2 |  |  |  | Edge barriers to excavations, left in place for 6 weeks. | m
|  |  | m2 | 6.29 |  |  | Level & compact bottom of excavation (by hand small areas) | m2
J | Compacting; bottoms of excavations; with vibrating plate; (Bottom of Trench abutting existing collenade wall) | 7 | M2 |  |  |  | Level & compact bottom of excavation (by hand small areas) | m2
|  |  | nr | 2626.98 |  |  | Hoarding to crane mast at each floor opening; 4.88m sq | nr
K | Compacting; surface of filling; with vibrating plate; blinding - (Filling to make up levels - Replacement floor at Location 8,9,10 & 11) | 280 | M2 |  |  |  | Hoarding to crane mast at each floor opening; 4.88m sq | nr
Page Total 2000/4/5
SUBSTRUCTURES - 2020 - Substructures Existing Building
| Description | Qty | Unit |  |  | Notes
Surface treatments
|  |  | m | 23.56 |  |  | Edge protection barriers (3m high; floor to ceiling) to slab edges, left in place after our works for 6 weeks; full height posts anchored top & bottom | m
[7 empty] | Edge protection barriers (3m high; floor to ceiling) to slab edges, left in place after our works for 6 weeks; full height posts anchored top & bottom | m
A | Compacting; surface of filling; with vibrating plate; blinding - (Filling to make up levels or top of regulating layer to reduce dig within piling Mat - to Main Floor Slab at Locations 6 & 7) | 280 | M2 |  |  |  | Edge protection barriers (3m high; floor to ceiling) to slab edges, left in place after our works for 6 weeks; full height posts anchored top & bottom | m
D50 Underpinning Limits
|  |  | m3 | 4.73 |  |  | Excavate to reduce levels; ne 1m | m3
[7 empty] | Excavate to reduce levels; ne 1m | m3
B | Length carried out in one operation is not to exceed 1m | 1 | ITEM |  |  |  | Excavate to reduce levels; ne 1m | m3
|  |  | m2 | 11.2 |  |  | Clean face of brickwork/concrete exposed during excavations | m2
C | The maximum number of sections exposed at any one time is to be 4 | 1 | ITEM |  |  |  | Clean face of brickwork/concrete exposed during excavations | m2
Temporary support for existing structures Supporting at location of Detail B
|  |  | item | 5310 |  |  | Dewatering well points; mob/demob/design/commission | item
[7 empty] | Dewatering well points; mob/demob/design/commission | item
D | Contractor Design ; making good - PRICING POINT | 1 | ITEM |  |  | PROV SUM - IF REQUIRED | Dewatering well points; mob/demob/design/commission | item
Excavating Preliminary trenches
|  |  | nr | 1489.21 |  |  | PC concrete; 1200 dia; depth to invert: 1 - 1.25 m | nr
[7 empty] | PC concrete; 1200 dia; depth to invert: 1 - 1.25 m | nr
E | 1.00 m maximum depth; from one side only; commencing at 19.650 | 3 | M3 |  |  | Including Backfilling | PC concrete; 1200 dia; depth to invert: 1 - 1.25 m | nr
Underpinning pits
F | 1.00 m maximum depth; from one side only; commencing at 19.650 | 3 | M3 |  |  | BY HAND
Extra over excavation irrespective of depth for excavating
|  |  | m3 | 116.33 |  |  | EO excs for exc below grd water level (prov) | m3
[7 empty] | EO excs for exc below grd water level (prov) | m3
G | Below water level - PRICING POINT | 1 | ITEM |  |  |  | EO excs for exc below grd water level (prov) | m3
Earthwork support To faces of preliminary trenches
|  |  | m3 | 4.73 |  |  | Excavate to reduce levels; ne 2m | m3
[7 empty] | Excavate to reduce levels; ne 2m | m3
H | 1.00 m maximum depth; distance between opposing faces not exceeding 2m; below ground water level; in unstable ground; next to existing buildings | 17 | M2 |  |  |  | Excavate to reduce levels; ne 2m | m3
Page Total 2000/4/6
SUBSTRUCTURES - 2020 - Substructures Existing Building
| Description | Qty | Unit |  |  | Notes
To faces of underpinning pits
|  |  | m3 | 4.73 |  |  | Excavate to reduce levels; ne 2m | m3
[7 empty] | Excavate to reduce levels; ne 2m | m3
A | 1.00 m maximum depth; distance between opposing faces not exceeding 2m; below ground water level; in unstable ground; next to existing buildings | 10 | M2 |  |  |  | Excavate to reduce levels; ne 2m | m3
Work to existing Cutting away projecting foundations
|  |  | m | 45.95 |  |  | Cut off projecting brick corbelled foundation; ne 300 x 300 | m
[7 empty] | Cut off projecting brick corbelled foundation; ne 300 x 300 | m
B | Brick footings course x 3 | 24 | M |  |  |  | Cut off projecting brick corbelled foundation; ne 300 x 300 | m
Preparing the underside of new work to receive pinning up of new work
|  |  | m2 | 199.72 |  |  | Brickwork; 1.5B thick retaining wall; PCÂ£400/1000 | m2
[7 empty] | Brickwork; 1.5B thick retaining wall; PCÂ£400/1000 | m2
C | 430 thick brickwork | 24 | M |  |  | DRY PACKING | Brickwork; 1.5B thick retaining wall; PCÂ£400/1000 | m2
Disposal
D | Ground water | 1 | ITEM
E | Surface water | 1 | ITEM
Excavated material
|  |  | m3 | 44.25 |  |  | Dispose of arisings off site | m3
[7 empty] | Dispose of arisings off site | m3
F | Off site | 6 | M3 |  |  |  | Dispose of arisings off site | m3
Surface treatments Compacting bottoms of excavations
|  |  | m2 | 12.25 |  |  | General/All | m2
[7 empty] | General/All | m2
G | Generally | 24 | M2 |  |  |  | General/All | m2
Plain insitu concrete; Gen 1; 20mm aggregate; as Engineers Spec E10/110A Beds
|  |  | m2 | 14.33 |  |  | Blinding ne 150 thk; 50mm thick | m2
[7 empty] | Blinding ne 150 thk; 50mm thick | m2
H | Not exceeding 150 thick; (Mud Mat) | 2 | M3 |  |  |  | Blinding ne 150 thk; 50mm thick | m2
Reinforced concrete; Designation 32/40; 20mm aggregate: water resistant additive; vibrated; as Engineers Spec E10/112A Foundations
|  |  | m2 | 14.33 |  |  | Blinding ne 150 thk; 50mm thick | m2
[7 empty] | Blinding ne 150 thk; 50mm thick | m2
J | 150 to 450 thick | 5 | M3 |  |  |  | Blinding ne 150 thk; 50mm thick | m2
Page Total 2000/4/7
SUBSTRUCTURES - 2020 - Substructures Existing Building
| Description | Qty | Unit |  |  | Notes
Formwork; basic finsih at discretion of contractor; as Engineers Spec E10/610 Sides of foundations
|  |  | m | 227.07 |  |  | 215mm thick precast concrete walls; 0.560m high | m
[7 empty] | 215mm thick precast concrete walls; 0.560m high | m
A | Not exceeding 250 high | 25 | M |  |  |  | 215mm thick precast concrete walls; 0.560m high | m
Reinforcement; bars; complete with all laps; tying wire; stool supports etc; as Engineers Spec E30/150; NOT MEASURED IN ACCORDANCE WITH SMM7R Bars
|  |  | tonne | 1769.62 |  |  | Various sizes 10-40mm dia; subs | tonne
[7 empty] | Various sizes 10-40mm dia; subs | tonne
B | Various sizes; straight and bent; (Foundations BCA assumed 180kg/m3) | 0.855 | T |  |  |  | Various sizes 10-40mm dia; subs | tonne
|  |  | m2 | 2352.47 |  |  | Precast slab units; 3895 x 965 x 454-400mm thk; reinforcement 300kg/m3; bedded on shims and mortar | m2
C | extra over for couplers to reinforcement bars to facilitate the hit and miss seuence of works. | 1 | ITEM |  |  | TAPER THREADED COUPLER | Precast slab units; 3895 x 965 x 454-400mm thk; reinforcement 300kg/m3; bedded on shims and mortar | m2
Worked finishes to in-situ concrete; as Engineers Spec E41 Finishing
|  |  | m2 | 5.58 |  |  | Power float / Pan finish (U3, Ordinary finish) | m2
[7 empty] | Power float / Pan finish (U3, Ordinary finish) | m2
D | Ordinary finish; as Engineers Spec E41/165A | 14 | M2 |  |  |  | Power float / Pan finish (U3, Ordinary finish) | m2
Page Total 2000/4/8
SUBSTRUCTURES - 2020 - Substructures Existing Building
| Description | Qty | Unit |  |  | Notes
SUB-BILL NR 2020.03 - SUBS - CONCRETE ETC - EXISTING BUILDING IN SITU CONCRETE / LARGE PRECAST CONCRETE E10 Mixing/casting/curing in situ concrete Plain Insitu concrete; Compressive strength: GEN 1 Aggregate: 20 mm maximum; Design chemical class: As noted; Consistence class: As noted; Chloride Class: as Engineers Spec E10/110A Beds
|  |  | nr | 28.85 |  |  | Plywood covers over small service openings in floor slabs; small spans ne 0.50m | nr
[7 empty] | Plywood covers over small service openings in floor slabs; small spans ne 0.50m | nr
A | Not exceeding 150 thick; (Mud mat - Below Main Floor Slabs - Location 6 & 7) | 14 | M3 |  |  |  | Plywood covers over small service openings in floor slabs; small spans ne 0.50m | nr
|  |  | m2 | 52.45 |  |  | Plywood & timber joist covers over medium openings in floor slabs; spans ex 0.5m - ne 2.0m | m2
B | Not exceeding 150 thick; (Mud mat - Below Main Floor Slabs - Location 8,9,10 & 11) | 14 | M3 |  |  |  | Plywood & timber joist covers over medium openings in floor slabs; spans ex 0.5m - ne 2.0m | m2
|  |  | m2 | 95.34 |  |  | Brickwork; 1/2B thick skin of cavity wall in facings; PCÂ£450/1000 | m2
C | Not exceeding 150 thick; (Mud mat - Below Foundation abutting existiing collenade wall) | 1 | M3 |  |  |  | Brickwork; 1/2B thick skin of cavity wall in facings; PCÂ£450/1000 | m2
|  |  | m2 | 64 |  |  | Hanson Jetfloor 2B; 225mm thk; PC beams & polystyrene infill blocks; 6.5m span | m2
D | Not exceeding 150 thick; (Mud mat - Below Ground Beams) | 8 | M3 |  |  |  | Hanson Jetfloor 2B; 225mm thk; PC beams & polystyrene infill blocks; 6.5m span | m2
|  |  | m3 | 222.35 |  |  | Steps in slabs/Upstands/Pit walls/Sumps; 150-450 | m3
E | Not exceeding 150 thick; (Mud mat - Below Service Pit Base) | 1 | M3 |  |  |  | Steps in slabs/Upstands/Pit walls/Sumps; 150-450 | m3
Plain insitu concrete; Compressive strength: C32/40; Aggregate: 20 mm maximum; Design chemical class: As noted; Consistence class: As noted; Chloride Class: As noted;as Engineers Spec E10/112A Foundations
|  |  | m2 | 124.33 |  |  | Generally; Reckli form liner; curved | m2
[7 empty] | Generally; Reckli form liner; curved | m2
F | Generally; poured on or against earth or unblinded hardcore | 1 | M3 |  |  |  | Generally; Reckli form liner; curved | m2
Reinforced Insitu concrete; Compressive strength: C32/40; Aggregate: 20 mm maximum; Design chemical class: As noted; Consistence class: As noted; Chloride Class: As noted; vibrated;; as Engineers Spec E10/112A Ground beams
|  |  | m2 | 12.25 |  |  | General/All | m2
[7 empty] | General/All | m2
G | Generally | 87 | M3 |  |  |  | General/All | m2
Beds
|  |  | m2 | 2352.47 |  |  | Precast slab units; 3895 x 965 x 454-400mm thk; reinforcement 300kg/m3; bedded on shims and mortar | m2
[7 empty] | Precast slab units; 3895 x 965 x 454-400mm thk; reinforcement 300kg/m3; bedded on shims and mortar | m2
H | 150 to 450 thick; (150 thick Main Slab - Location 8,9,10 & 11) | 42 | M3 |  |  |  | Precast slab units; 3895 x 965 x 454-400mm thk; reinforcement 300kg/m3; bedded on shims and mortar | m2
|  |  | m3 | 183 |  |  | Slabs; 150-450mm thk; PT slab | m3
J | 150 to 450 thick; (200 thick Main Slab - Location 6) | 15 | M3 |  |  |  | Slabs; 150-450mm thk; PT slab | m3
|  |  | m3 | 183 |  |  | Slabs; 150-450mm thk; PT slab | m3
K | 150 to 450 thick; (200 thick Main Slab - Location 7) | 42 | M3 |  |  |  | Slabs; 150-450mm thk; PT slab | m3
Page Total 2000/4/9
SUBSTRUCTURES - 2020 - Substructures Existing Building
| Description | Qty | Unit |  |  | Notes
Reinforced Insitu concrete; Compressive strength: C32/40; Aggregate: 20 mm maximum; Design chemical class: As noted; Consistence class: As noted; Chloride Class: As noted; Waterproof additive; vibrated;; as Engineers Spec E10/112A Foundations
|  |  | m3 | 294.98 |  |  | Walls; 150-450mm thk; lining wall | m3
[7 empty] | Walls; 150-450mm thk; lining wall | m3
A | Generally; (Abutting existing collenade wall) | 3 | M3 |  |  |  | Walls; 150-450mm thk; lining wall | m3
|  |  | nr | 78.93 |  |  | Trial pit to locate services | nr
B | Generally; (Service Pit) | 1 | M3 |  |  |  | Trial pit to locate services | nr
Walls
|  |  | m2 | 95.34 |  |  | Brickwork; 1/2B thick skin of cavity wall in facings; PCÂ£450/1000 | m2
[7 empty] | Brickwork; 1/2B thick skin of cavity wall in facings; PCÂ£450/1000 | m2
C | 150 to 450 thick; (200 thick - Retaining wall - Forming Step in Levels at Collenade Floor) | 1 | M3 |  |  |  | Brickwork; 1/2B thick skin of cavity wall in facings; PCÂ£450/1000 | m2
|  |  | m2 | 95.34 |  |  | Brickwork; 1/2B thick skin of cavity wall in facings; PCÂ£450/1000 | m2
D | 150 to 450 thick; (200 thick - Retaining wall abutting exising collenade wall) | 3 | M3 |  |  |  | Brickwork; 1/2B thick skin of cavity wall in facings; PCÂ£450/1000 | m2
|  |  | m2 | 95.34 |  |  | Brickwork; 1/2B thick skin of cavity wall in facings; PCÂ£450/1000 | m2
E | 150 to 450 thick; (200 thick - Retaining wall to service pit) | 2 | M3 |  |  |  | Brickwork; 1/2B thick skin of cavity wall in facings; PCÂ£450/1000 | m2
|  |  | m2 | 95.34 |  |  | Brickwork; 1/2B thick skin of cavity wall in facings; PCÂ£450/1000 | m2
F | 150 to 450 thick; (300 thick - W3 - Retaining wall - Forming Step in Levels) | 1 | M3 |  |  |  | Brickwork; 1/2B thick skin of cavity wall in facings; PCÂ£450/1000 | m2
E20 Formwork for in situ concrete Formwork; Basic finish; As Engineers Spec E20/610 Sides of foundations
|  |  | m | 428.91 |  |  | PC retaining wall units; L shaped; 1.3m high & 750mm base x 250 thk | m
[7 empty] | PC retaining wall units; L shaped; 1.3m high & 750mm base x 250 thk | m
G | Not exceeding 250 high' (Foundation abutting Collenade Wall) | 9 | M |  |  |  | PC retaining wall units; L shaped; 1.3m high & 750mm base x 250 thk | m
|  |  | nr | 290.48 |  |  | Concrete bollard; 250 dia x 750 high + 350 root; with concrete foundation | nr
H | Not exceeding 250 high' (Foundation to Service Pit) | 8 | M |  |  |  | Concrete bollard; 250 dia x 750 high + 350 root; with concrete foundation | nr
Sides of ground beams and edges of beds
|  |  | m | 23.56 |  |  | Edge protection barriers (3m high; floor to ceiling) to slab edges, left in place after our works for 6 weeks; full height posts anchored top & bottom | m
[7 empty] | Edge protection barriers (3m high; floor to ceiling) to slab edges, left in place after our works for 6 weeks; full height posts anchored top & bottom | m
J | Not exceeding 250 high; (Edge of 150 thick floor slab at Service Pit) | 8 | M |  |  |  | Edge protection barriers (3m high; floor to ceiling) to slab edges, left in place after our works for 6 weeks; full height posts anchored top & bottom | m
|  |  | m | 23.56 |  |  | Edge protection barriers (3m high; floor to ceiling) to slab edges, left in place after our works for 6 weeks; full height posts anchored top & bottom | m
K | Not exceeding 250 high; (Edge of 150 thick floor slab at Step in Levels - Location 8,9,10 & 11) | 10 | M |  |  |  | Edge protection barriers (3m high; floor to ceiling) to slab edges, left in place after our works for 6 weeks; full height posts anchored top & bottom | m
|  |  | m | 23.56 |  |  | Edge protection barriers (3m high; floor to ceiling) to slab edges, left in place after our works for 6 weeks; full height posts anchored top & bottom | m
L | Not exceeding 250 high; (Edge of 200 thick floor slab at Step in Levels - Location 6 & 7) | 25 | M |  |  |  | Edge protection barriers (3m high; floor to ceiling) to slab edges, left in place after our works for 6 weeks; full height posts anchored top & bottom | m
Page Total 2000/4/10
SUBSTRUCTURES - 2020 - Substructures Existing Building
| Description | Qty | Unit |  |  | Notes
Sides of ground beams and edges of beds
|  |  | m | 20.9 |  |  | Ground beams & edge of bed; 250-500 | m
[7 empty] | Ground beams & edge of bed; 250-500 | m
A | 250 to 500 high; (Sides of Ground Beams - Generally) | 363 | M |  |  |  | Ground beams & edge of bed; 250-500 | m
Walls
|  |  | m3 | 198.22 |  |  | Walls; 150-450mm thk; retaining / lining wall | m3
[7 empty] | Walls; 150-450mm thk; retaining / lining wall | m3
B | Vertical; to one side; (Other side formed by existing collenade wall) - 200 thick; (Retaining Walls) | 13 | M2 |  |  |  | Walls; 150-450mm thk; retaining / lining wall | m3
|  |  | m | 3953.04 |  |  | PC retaining wall units; L shaped 4.55m high x 550 thk wall on 3.50m x 600 thk base. Reckli finish to one side of wall. 180kg/m3 rebar. | m
C | Vertical; to one side; (Other side formed by existing collenade wall) - 200 thick; (Retaining Wall at Service Pit) | 1 | M2 |  |  |  | PC retaining wall units; L shaped 4.55m high x 550 thk wall on 3.50m x 600 thk base. Reckli finish to one side of wall. 180kg/m3 rebar. | m
|  |  | m2 | 37.76 |  |  | 100mm 7N Blockwork support walls for beam & block floors | m2
D | Vertical; to both sides; (both sides measured seperately) - 200 thick; (Retaining Walls Forming Steps in Floor) | 3 | M2 |  |  |  | 100mm 7N Blockwork support walls for beam & block floors | m2
|  |  | m | 227.07 |  |  | 215mm thick precast concrete walls; 0.560m high | m
E | Vertical; to both sides; (both sides measured seperately) - 200 thick; (Retaining Walls around Service Pit) | 18 | M2 |  |  |  | 215mm thick precast concrete walls; 0.560m high | m
|  |  | m3 | 198.22 |  |  | Walls; 150-450mm thk; retaining / lining wall | m3
F | Vertical; to both sides; (both sides measured seperately) - 300 thick; (Retaining Walls - Ref W3) | 5 | M2 |  |  |  | Walls; 150-450mm thk; retaining / lining wall | m3
Suspended wall kickers
|  |  | m | 3953.04 |  |  | PC retaining wall units; L shaped 4.55m high x 550 thk wall on 3.50m x 600 thk base. Reckli finish to one side of wall. 180kg/m3 rebar. | m
[7 empty] | PC retaining wall units; L shaped 4.55m high x 550 thk wall on 3.50m x 600 thk base. Reckli finish to one side of wall. 180kg/m3 rebar. | m
G | Suspended one side; 150 high - 200 thick; (Detail A at abutment of Collenade Wall) | 9 | M |  |  |  | PC retaining wall units; L shaped 4.55m high x 550 thk wall on 3.50m x 600 thk base. Reckli finish to one side of wall. 180kg/m3 rebar. | m
|  |  | m | 3953.04 |  |  | PC retaining wall units; L shaped 4.55m high x 550 thk wall on 3.50m x 600 thk base. Reckli finish to one side of wall. 180kg/m3 rebar. | m
H | Suspended one side; 150 high - 200 thick; (Detail B at abutment of Collenade Wall) | 23 | M |  |  |  | PC retaining wall units; L shaped 4.55m high x 550 thk wall on 3.50m x 600 thk base. Reckli finish to one side of wall. 180kg/m3 rebar. | m
|  |  | m | 227.07 |  |  | 215mm thick precast concrete walls; 0.560m high | m
J | Suspended one side; 150 high - 200 thick; (Perimeter of Service Pit) | 9 | M |  |  |  | 215mm thick precast concrete walls; 0.560m high | m
|  |  | m2 | 58.98 |  |  | Beam & block floor; 200mm thick; 6m max spans; 100mm blocks | m2
K | Suspended one side; 150 high - 200 thick; (Steps in floor levels at Collenade) | 5 | M |  |  |  | Beam & block floor; 200mm thick; 6m max spans; 100mm blocks | m2
|  |  | m | 227.07 |  |  | 215mm thick precast concrete walls; 0.560m high | m
L | Suspended both sides; 150 high - 300 thick | 13 | M |  |  |  | 215mm thick precast concrete walls; 0.560m high | m
Wall ends soffits and steps in walls
|  |  | m | 5.03 |  |  | DPC 100 wide | m
[7 empty] | DPC 100 wide | m
M | Not exceeding 250 wide | 1 | M |  |  |  | DPC 100 wide | m
Page Total 2000/4/11
SUBSTRUCTURES - 2020 - Substructures Existing Building
| Description | Qty | Unit |  |  | Notes
E30 Reinforcement for in situ concrete Reinforcement bars; As Architects Spec E30.150; to BS4449; including hooks; tying wire; spacers and chairs; as Engineers Notes; NOT measured in accordance with SMM7R Bars
|  |  | m3 | 225.77 |  |  | Attached beams (poured seperately) | m3
[7 empty] | Attached beams (poured seperately) | m3
A | Variable nominal size; straight; bent; etc; (Ground Beams - 190kg/M3 as ???????) | 15.905 | T |  |  |  | Attached beams (poured seperately) | m3
|  |  | m | 19.95 |  |  | Bed & surround; sand; for duct size: 225 mm dia | m
B | Variable nominal size; straight; bent; etc; (Beds - 165kg/M3 as ???????) | 15.853 | T |  |  |  | Bed & surround; sand; for duct size: 225 mm dia | m
|  |  | m3 | 171.79 |  |  | C40 conc; Pile caps/foundations/bases | m3
C | Variable nominal size; straight; bent; etc; (Foundations - BCA assumed 180kg/M3 as ???????) | 0.651 | T |  |  |  | C40 conc; Pile caps/foundations/bases | m3
|  |  | m3 | 198.22 |  |  | Walls; 150-450mm thk; retaining / lining wall | m3
D | Variable nominal size; straight; bent; etc; (Retaining walls - 150kg/M3 as ???????) | 0.832 | T |  |  |  | Walls; 150-450mm thk; retaining / lining wall | m3
E40 Designed joints in situ concrete Joints; movement and similar joints; as Engineers Spec E40 - NO Spec ; Contractors design Plain
|  |  | m3 | 183 |  |  | Slabs; 150-450mm thk; PT slab | m3
[7 empty] | Slabs; 150-450mm thk; PT slab | m3
E | 100 - 200 wide; (150 thick slab) - PRICING POINT | 1 | ITEM |  |  | Increase due to Waterproofing | Slabs; 150-450mm thk; PT slab | m3
F | 200 - 300 wide; (200 thick slab) - PRICING POINT | 1 | ITEM |  |  | Increase due to Waterproofing
Joints; Hydrophilic joint; as Engineers Spec E40 - NO Spec ; Contractors design Plain
|  |  | m2 | 95.34 |  |  | Brickwork; 1/2B thick skin of cavity wall in facings; PCÂ£450/1000 | m2
[7 empty] | Brickwork; 1/2B thick skin of cavity wall in facings; PCÂ£450/1000 | m2
G | Set on edge; Horizontal; (200 thick Wall to perimeter of Service Pit) | 17 | M |  |  |  | Brickwork; 1/2B thick skin of cavity wall in facings; PCÂ£450/1000 | m2
H | External angles | 8 | NR
E41 Worked finishes/Cutting to in situ concrete Worked finishes Manual tamping; NO Architects Spec
|  |  | nr | 28.85 |  |  | Plywood covers over small service openings in floor slabs; small spans ne 0.50m | nr
[7 empty] | Plywood covers over small service openings in floor slabs; small spans ne 0.50m | nr
J | Generally; (Mud mat - below Main Floor slabs Location 6 & 7) | 279 | M2 |  |  |  | Plywood covers over small service openings in floor slabs; small spans ne 0.50m | nr
Page Total 2000/4/12
SUBSTRUCTURES - 2020 - Substructures Existing Building
| Description | Qty | Unit |  |  | Notes
E41 Worked finishes/Cutting to in situ concrete Worked finishes Manual tamping; NO Architects Spec
|  |  | nr | 28.85 |  |  | Plywood covers over small service openings in floor slabs; small spans ne 0.50m | nr
[7 empty] | Plywood covers over small service openings in floor slabs; small spans ne 0.50m | nr
A | Generally; (Mud mat - below Main Floor slabs Location 8,9,10 & 11) | 280 | M2 |  |  |  | Plywood covers over small service openings in floor slabs; small spans ne 0.50m | nr
|  |  | m | 105.41 |  |  | Footing for brick wall including 600 x 900dp trench & 600 x 600 concrete strip footing | m
B | Generally; (Mud mat - below Foundation abutting Collenade Wall) | 7 | M2 |  |  |  | Footing for brick wall including 600 x 900dp trench & 600 x 600 concrete strip footing | m
|  |  | nr | 176.67 |  |  | Earth pit & electrode with connection to foundation rebar | nr
C | Generally; (Mud mat - below Foundation at Service Pit) | 5 | M2 |  |  |  | Earth pit & electrode with connection to foundation rebar | nr
|  |  | m | 11.85 |  |  | Ground beams & edge of bed; ne 250 | m
D | Generally; (Mud mat - below Ground Beams) | 152 | M2 |  |  |  | Ground beams & edge of bed; ne 250 | m
Power float finish; NO Architects Spec E41
|  |  | m | 23.56 |  |  | Edge protection barriers (3m high; floor to ceiling) to slab edges, left in place after our works for 6 weeks; full height posts anchored top & bottom | m
[7 empty] | Edge protection barriers (3m high; floor to ceiling) to slab edges, left in place after our works for 6 weeks; full height posts anchored top & bottom | m
E | Generally; (Top of 150 thick Main Floor Slab Location 8,9,10 & 11) | 280 | M2 |  |  |  | Edge protection barriers (3m high; floor to ceiling) to slab edges, left in place after our works for 6 weeks; full height posts anchored top & bottom | m
|  |  | m | 23.56 |  |  | Edge protection barriers (3m high; floor to ceiling) to slab edges, left in place after our works for 6 weeks; full height posts anchored top & bottom | m
F | Generally; (Top of 200 thick Main Floor Slab including Ground Beams - Location 6 & 7) | 424 | M2 |  |  |  | Edge protection barriers (3m high; floor to ceiling) to slab edges, left in place after our works for 6 weeks; full height posts anchored top & bottom | m
|  |  | nr | 176.67 |  |  | Earth pit & electrode with connection to foundation rebar | nr
G | Generally; (Top of 200 thick Service Pit Foundation) | 3 | M2 |  |  |  | Earth pit & electrode with connection to foundation rebar | nr
Smooth float finish; as Engineers Spec E41.310
|  |  | m | 32.8 |  |  | Dowel joint between bays of wall | m
[7 empty] | Dowel joint between bays of wall | m
H | Generally; (Top of Foundation abutting Collenade Wall) | 4 | M2 |  |  |  | Dowel joint between bays of wall | m
|  |  | m2 | 64 |  |  | Hanson Jetfloor 2B; 225mm thk; PC beams & polystyrene infill blocks; 6.5m span | m2
J | Generally; (Top of Ground Beams - GB11 & at Step in Floor between Area 6/7) | 6 | M2 |  |  |  | Hanson Jetfloor 2B; 225mm thk; PC beams & polystyrene infill blocks; 6.5m span | m2
Surface hardener; NO Architects Spec E41
|  |  | t | 3634.33 |  |  | Columns; 200 x 200 x 10 SHS (59.3kg/m); inc bolts, nuts, washers, end plates, etc; between concrete floors | t
[7 empty] | Columns; 200 x 200 x 10 SHS (59.3kg/m); inc bolts, nuts, washers, end plates, etc; between concrete floors | t
K | Generally; (Top of 150 thick Main Floors - Assumed by BCA - PRICING POINT) | 280 | M2 |  |  |  | Columns; 200 x 200 x 10 SHS (59.3kg/m); inc bolts, nuts, washers, end plates, etc; between concrete floors | t
|  |  | t | 3634.33 |  |  | Columns; 200 x 200 x 10 SHS (59.3kg/m); inc bolts, nuts, washers, end plates, etc; between concrete floors | t
L | Generally; (Top of 200 thick Main Floors - Assumed by BCA - PRICING POINT) | 424 | M2 |  |  |  | Columns; 200 x 200 x 10 SHS (59.3kg/m); inc bolts, nuts, washers, end plates, etc; between concrete floors | t
BUILDING FABRIC SUNDRIES P31 Holes/Chases/Covers/Supports for services General builders work Cutting or forming holes for ducts and the like
|  |  | tonne | 1715.81 |  |  | Various sizes 10-40mm dia; substructure | tonne
[7 empty] | Various sizes 10-40mm dia; substructure | tonne
M | Various sizes - PRICING POINT; (NOT measured in accordance with SMM7R) | 1 | ITEM |  |  |  | Various sizes 10-40mm dia; substructure | tonne
Page Total 2000/4/13
SUBSTRUCTURES - 2020 - Substructures Existing Building
| Description | Qty | Unit |  |  | Notes
Cutting or forming holes for ducts; pipes and the like
|  |  | m3 | 23.4 |  |  | Excavate ground / capping beam; ne 1m dp | m3
[7 empty] | Excavate ground / capping beam; ne 1m dp | m3
A | Not exceeding 1m girth - PRICING POINT; (NOT measured in accordance with SMM7R) | 1 | ITEM |  |  |  | Excavate ground / capping beam; ne 1m dp | m3
Cutting or forming holes for ducts and the like
|  |  | nr | 295 |  |  | extra over allowance for openings; 250mm thick precast concrete twin walls [65-120-65]; approx. 1000mm x 2400mm high | nr
[7 empty] | extra over allowance for openings; 250mm thick precast concrete twin walls [65-120-65]; approx. 1000mm x 2400mm high | nr
B | Over 100 diameter; assumed 150 diameter; complete with hydrophilic seal; in 200 thick walls; (6Nr locations) - PRICING POINT | 1 | ITEM |  |  |  | extra over allowance for openings; 250mm thick precast concrete twin walls [65-120-65]; approx. 1000mm x 2400mm high | nr
|  |  | m2 | 102.75 |  |  | Weatherproof plywood & timber joist covers over medium openings in floor slabs; spans ex 0.5m - ne 2m | m2
C | Over 100 diameter; assumed 150 diameter; in 150 thick floor - PRICING POINT | 1 | ITEM |  |  |  | Weatherproof plywood & timber joist covers over medium openings in floor slabs; spans ex 0.5m - ne 2m | m2
|  |  | m2 | 102.75 |  |  | Weatherproof plywood & timber joist covers over medium openings in floor slabs; spans ex 0.5m - ne 2m | m2
D | Over 100 diameter; assumed 150 diameter; in 200 thick floor - PRICING POINT | 1 | ITEM |  |  |  | Weatherproof plywood & timber joist covers over medium openings in floor slabs; spans ex 0.5m - ne 2m | m2
Page Total 2000/4/14
SUBSTRUCTURES - 2020 - Substructures Existing Building
| Description | Qty | Unit |  |  | Notes
WATERPROOFING J40 Flexible sheet tanking/damp proof membranes NOTES: NOTE 3: NO ALLOWANCE MADE FOR NEW DPC WITHIN EXISTING EXTERNAL WALLS Vapour barrier; seperating layer; single layer laid loose; 150 laps taped and jointed; as Spec to be confirmed - Contractor design Plain areas
|  |  | wk | 59 |  |  | Provide haki stair (per floor per week) | wk
[7 empty] | Provide haki stair (per floor per week) | wk
C | Horizontal; to insulation; (Main Floor Areas) | 639 | M2 |  |  | Visqueen DPM 1200g | Provide haki stair (per floor per week) | wk
|  |  | nr | 78.93 |  |  | Trial pit to locate services | nr
D | Horizontal; to insulation; Within Service Pit | 3 | M2 |  |  | Visqueen DPM 1200g | Trial pit to locate services | nr
|  |  | m2 | 34.22 |  |  | Preprufe; 160R; horizontal (not recommended) | m2
E | Horizontal and vertical angles; etc - PRICING POINT) - NOT measured in accordance with SMM7R | 1 | ITEM |  |  | Visqueen DPM 1200g | Preprufe; 160R; horizontal (not recommended) | m2
Damp Proof Membrane; seperating layer; single layer laid loose; 150 laps taped and jointed; as Spec to be confirmed - Contractor design Plain areas
|  |  | nr | 43.99 |  |  | Service entry into building; sleeve thro conc wall; waterstop; concrete surround:- | nr
[7 empty] | Service entry into building; sleeve thro conc wall; waterstop; concrete surround:- | nr
F | Horizontal; to concrete (Below & above Foundation&, below Service Pit abutting Collenade Wall) | 57 | M2 |  |  | No Allowance | Service entry into building; sleeve thro conc wall; waterstop; concrete surround:- | nr
|  |  | m | 111.41 |  |  | 200 x 75 HW (Greenheart/Ekki) timbers / fenders bolted to concrete capping beam | m
G | Horizontal; to concrete (Below Ground Beams) | 155 | M2 |  |  | No Allowance | 200 x 75 HW (Greenheart/Ekki) timbers / fenders bolted to concrete capping beam | m
|  |  | t | 3634.33 |  |  | Columns; 200 x 200 x 10 SHS (59.3kg/m); inc bolts, nuts, washers, end plates, etc; between concrete floors | t
H | Horizontal; to concrete (Main Floor Areas) | 559 | M2 |  |  | No Allowance | Columns; 200 x 200 x 10 SHS (59.3kg/m); inc bolts, nuts, washers, end plates, etc; between concrete floors | t
Page Total 2000/4/15
SUBSTRUCTURES - 2020 - Substructures Existing Building
| Description | Qty | Unit |  |  | Notes
Damp Proof Membrane; seperating layer; single layer laid loose; 150 laps taped and jointed; as Spec to be confirmed - Contractor design Plain areas
|  |  | m | 227.07 |  |  | 215mm thick precast concrete walls; 0.560m high | m
[7 empty] | 215mm thick precast concrete walls; 0.560m high | m
A | Vertical; to concrete (Perimeter Edge of Main Floor Areas; at steps in levels& at retaining Walls | 120 | M2 |  |  | No Allowance | 215mm thick precast concrete walls; 0.560m high | m
|  |  | m | 111.41 |  |  | 200 x 75 HW (Greenheart/Ekki) timbers / fenders bolted to concrete capping beam | m
B | Vertical; to concrete (Sides of Ground Beams) | 120 | M2 |  |  | No Allowance | 200 x 75 HW (Greenheart/Ekki) timbers / fenders bolted to concrete capping beam | m
BUILDING FABRIC SUNDRIES P10 Sundry insulation/proofing work/fire stops Board or slab insulation; Rockwool RockFlor; Contractor Design Plain areas
|  |  | m2 | 47.2 |  |  | 20mm thick 2 coat; exc 300mm width; horizontal | m2
[7 empty] | 20mm thick 2 coat; exc 300mm width; horizontal | m2
C | 50 thick; to Insulation; horizontal | 48 | M2 |  |  | Insulation below slab in Whitley Hall only | 20mm thick 2 coat; exc 300mm width; horizontal | m2
|  |  | m | 227.07 |  |  | 215mm thick precast concrete walls; 0.560m high | m
D | 80 thick; to concrete; horizontal | 48 | M2 |  |  |  | 215mm thick precast concrete walls; 0.560m high | m
|  |  | m | 227.07 |  |  | 215mm thick precast concrete walls; 0.560m high | m
E | 100 thick; to concrete; horizontal | 590 | M2 |  |  |  | 215mm thick precast concrete walls; 0.560m high | m
|  |  | m | 227.07 |  |  | 215mm thick precast concrete walls; 0.560m high | m
F | 100 thick; to concrete; horizontal; Within Service Pit | 3 | M2 |  |  |  | 215mm thick precast concrete walls; 0.560m high | m
G | At Door Thresholds and the like - NO DETAIL - PRICING POINT | 1 | ITEM
Page Total 2000/4/16
EXTERNAL WORKS - 22100 - External Works - Site Clearance
| Description | Qty | Unit |  |  | Notes
BILL NR 22100 - EXTERNAL WORKS - SITE CLEARANCE Not Applicable GROUNDWORK D20 Excavating and filling Site preparation Site clearance
|  |  | m2 | 124.33 |  |  | Generally; Reckli form liner; curved | m2
[7 empty] | Generally; Reckli form liner; curved | m2
A | Generally; PRICING POINT ALLOWANCE | 1 | ITEM |  |  |  | Generally; Reckli form liner; curved | m2
Page Total 22000/1/1
EXTERNAL WORKS - 22200 - External Works - Hard Surfaces
| Description | Qty | Unit |  |  | Notes
BILL NR 22200 - EXTERNAL WORKS - HARD SURFACES AND EDGINGS Not Applicable GROUNDWORK D20 Excavating and filling Excavating To reduce levels
|  |  | nr | 1489.21 |  |  | PC concrete; 1200 dia; depth to invert: 1 - 1.25 m | nr
[7 empty] | PC concrete; 1200 dia; depth to invert: 1 - 1.25 m | nr
A | 1 m maximum depth | 1677 | M3 |  |  | SEE HL TAB | PC concrete; 1200 dia; depth to invert: 1 - 1.25 m | nr
Extra over excavation irrespective of depth for
B | Toxic/hazardous material; (PRICING POINT RISK ITEM ) - NOT Measured in accordance with SMM7R | 1 | ITEM |  |  | SEE HL TAB
Disposal
C | Below ground water level; (PRICING POINT - Ground water level not established) - NOT Measured in accordance with SMM7R | 1 | ITEM |  |  | SEE HL TAB
D | Surface water | 1 | ITEM |  |  | SEE HL TAB
Excavated material
|  |  | m3 | 44.25 |  |  | Dispose of arisings off site | m3
[7 empty] | Dispose of arisings off site | m3
E | Off site | 1677 | M3 |  |  | SEE HL TAB | Dispose of arisings off site | m3
Surface treatments
|  |  | m2 | 7.5 |  |  | Level & compact bottom of excavation | m2
[7 empty] | Level & compact bottom of excavation | m2
F | Compacting; bottoms of excavations | 2953 | M2 |  |  | SEE HL TAB | Level & compact bottom of excavation | m2
PAVING / PLANTING / FENCING / SITE FURNITURE Q10 Kerbs/Edgings/Channels/Paving accessories Kerbs; Contractors choice; ref: Bullnose kerb; open butt joints pointing in mortar; refer to drawings ECS2-CDL-XX-XX-DR-C-53001 and 50010 Rev P03; no Spec Kerbs
|  |  | m2 | 158.22 |  |  | Nudura ICF 96-6, 150mm core, 286mm o/a thk; insulated wall blocks; reinforcement (at 200kg/m3) and 150mm C40 concrete included | m2
[7 empty] | Nudura ICF 96-6, 150mm core, 286mm o/a thk; insulated wall blocks; reinforcement (at 200kg/m3) and 150mm C40 concrete included | m2
G | 125 x 255; laid 0-6mm upstand; concrete foundation 300 x 100; haunching both sides | 36 | M |  |  | SEE HL TAB | Nudura ICF 96-6, 150mm core, 286mm o/a thk; insulated wall blocks; reinforcement (at 200kg/m3) and 150mm C40 concrete included | m2
Kerbs; Contractors choice; ref: EF Edging kerb; open butt joints pointing in mortar; refer to drawings ECS2-CDL-XX-XX-DR-C-53001 and 50010 Rev P03; no Spec Kerbs
|  |  | nr | 217.1 |  |  | Timber bollard; 150 x 150 x 1250 (inc 300 root); oak; with concrete foundation | nr
[7 empty] | Timber bollard; 150 x 150 x 1250 (inc 300 root); oak; with concrete foundation | nr
H | 50 x 150 x 915 long; laid flush; concrete foundation 250 x 100; haunching both sides | 129 | M |  |  | SEE HL TAB | Timber bollard; 150 x 150 x 1250 (inc 300 root); oak; with concrete foundation | nr
|  |  | nr | 217.1 |  |  | Timber bollard; 150 x 150 x 1250 (inc 300 root); oak; with concrete foundation | nr
J | 50 x 150 x 915 long; laid flush; concrete foundation 250 x 100; haunching both sides; curved on plan | 20 | M |  |  | SEE HL TAB | Timber bollard; 150 x 150 x 1250 (inc 300 root); oak; with concrete foundation | nr
Page Total 22000/2/1
EXTERNAL WORKS - 22200 - External Works - Hard Surfaces
| Description | Qty | Unit |  |  | Notes
Kerbs; Contractors choice; ref: Flush Channel Kerb; open butt joints pointing in mortar; refer to drawings ECS2-CDL-XX-XX-DR-C-53001 and 50010 Rev P03; no Spec Kerbs
|  |  | nr | 217.1 |  |  | Timber bollard; 150 x 150 x 1250 (inc 300 root); oak; with concrete foundation | nr
[7 empty] | Timber bollard; 150 x 150 x 1250 (inc 300 root); oak; with concrete foundation | nr
A | 125 x 150 x 915 long; laid flush; concrete foundation 300 x 100; haunching both sides | 419 | M |  |  | SEE HL TAB | Timber bollard; 150 x 150 x 1250 (inc 300 root); oak; with concrete foundation | nr
|  |  | nr | 217.1 |  |  | Timber bollard; 150 x 150 x 1250 (inc 300 root); oak; with concrete foundation | nr
B | 125 x 150 x 915 long; laid flush; concrete foundation 300 x 100; haunching both sides; curved on plan | 16 | M |  |  | SEE HL TAB | Timber bollard; 150 x 150 x 1250 (inc 300 root); oak; with concrete foundation | nr
Kerbs; Contractors choice; ref: HB2 half battered kerb; open butt joints pointing in mortar; refer to drawings ECS2-CDL-XX-XX-DR-C-53001 and 50010 Rev P03; no Spec Kerbs
|  |  | nr | 13.57 |  |  | PC concrete lintol; 0.5m x 100 x 75 | nr
[7 empty] | PC concrete lintol; 0.5m x 100 x 75 | nr
C | 125 x 255; laid 125mm upstand; concrete foundation 300 x 100; haunching both sides | 24 | M |  |  | SEE HL TAB | PC concrete lintol; 0.5m x 100 x 75 | nr
|  |  | nr | 180.84 |  |  | extra over allowance for opening; 215mm thick precast concrete walls; approx. 1000mm x 2400mm high | nr
D | Extra over for dropper kerbs | 3 | NR |  |  | SEE HL TAB | extra over allowance for opening; 215mm thick precast concrete walls; approx. 1000mm x 2400mm high | nr
Kerbs; Contractors choice; ref: Soldier Course Kerb; open butt joints pointing in mortar; refer to drawings ECS2-CDL-XX-XX-DR-C-53001 and 50010 Rev P03; no Spec Kerbs
|  |  | nr | 168.54 |  |  | Timber bollard; 100 x 100 x 1250 (inc 300 root); oak; with concrete foundation | nr
[7 empty] | Timber bollard; 100 x 100 x 1250 (inc 300 root); oak; with concrete foundation | nr
E | 100 x 200; laid flush; concrete foundation 300 x 100; haunching both sides | 1005 | M |  |  | SEE HL TAB | Timber bollard; 100 x 100 x 1250 (inc 300 root); oak; with concrete foundation | nr
|  |  | nr | 168.54 |  |  | Timber bollard; 100 x 100 x 1250 (inc 300 root); oak; with concrete foundation | nr
F | 100 x 200; laid flush; concrete foundation 300 x 100; haunching both sides; curved on plan | 15 | M |  |  | SEE HL TAB | Timber bollard; 100 x 100 x 1250 (inc 300 root); oak; with concrete foundation | nr
Q20 Hardcore/Granular/Cement bound bases/sub-bases to roads/pavings 6F2 capping layer; graded so that when compacted is dense without voids; refer to engineers drawing ECS2-CDL-XX-XX-DR-C-50010 Rev P03 Filling to make up levels
|  |  | m2 | 14.33 |  |  | Blinding ne 150 thk; 50mm thick | m2
[7 empty] | Blinding ne 150 thk; 50mm thick | m2
G | Not exceeding 250 average thick; depositing in layers 150 maximum thickness; compacting with vibrating plate | 347 | M3 |  |  | SEE HL TAB | Blinding ne 150 thk; 50mm thick | m2
Page Total 22000/2/2
EXTERNAL WORKS - 22200 - External Works - Hard Surfaces
| Description | Qty | Unit |  |  | Notes
ECCOGRAVEL; Golden flint gravel 10mm aggregate; refer to engineers drawing ECS2-CDL-XX-XX-DR-C-50010 Rev P03 Filling to make up levels
|  |  | m2 | 47.2 |  |  | 20mm thick 2 coat; exc 300mm width; horizontal | m2
[7 empty] | 20mm thick 2 coat; exc 300mm width; horizontal | m2
A | Not exceeding 250 average thick; filling into Cedadrive honeycomb structure | 15 | M3 |  |  | SEE HL TAB | 20mm thick 2 coat; exc 300mm width; horizontal | m2
|  |  | nr | 180.84 |  |  | extra over allowance for opening; 215mm thick precast concrete walls; approx. 1000mm x 2400mm high | nr
B | extra over for Cedadrive honeycomb structure | 391 | M2 |  |  | SEE HL TAB | extra over allowance for opening; 215mm thick precast concrete walls; approx. 1000mm x 2400mm high | nr
Permeable hydraulically bound 4/20 clean angular stone; refer to engineers drawing ECS2-CDL-XX-XX-DR-C-50010 Rev P03 Filling to make up levels
|  |  | m2 | 14.33 |  |  | Blinding ne 150 thk; 50mm thick | m2
[7 empty] | Blinding ne 150 thk; 50mm thick | m2
C | Exceeding 250 average thick; depositing in layers 150 maximum thickness; compacting with vibrating plate | 240 | M3 |  |  | SEE HL TAB | Blinding ne 150 thk; 50mm thick | m2
|  |  | m2 | 34.28 |  |  | Geosynthetics cellweb root protection system; 150mm thk; excluding stone fill | m2
D | Not exceeding 250 average thick; filling into cellweb TRP system | 39 | M3 |  |  | SEE HL TAB | Geosynthetics cellweb root protection system; 150mm thk; excluding stone fill | m2
|  |  | nr | 180.84 |  |  | extra over allowance for opening; 215mm thick precast concrete walls; approx. 1000mm x 2400mm high | nr
E | extra over for cellweb TRP system | 127 | M2 |  |  | SEE HL TAB | extra over allowance for opening; 215mm thick precast concrete walls; approx. 1000mm x 2400mm high | nr
Type 1 granular sub base to clause 803 table 8/2 MCHW volume 1 series 800; graded so that when compacted is dense without voids; refer to engineers drawing SHE-BWM-CY-00-DR-C-7200 Rev T1 Filling to make up levels
|  |  | nr | 295 |  |  | extra over allowance for openings; 250mm thick precast concrete twin walls [65-120-65]; approx. 1000mm x 2400mm high | nr
[7 empty] | extra over allowance for openings; 250mm thick precast concrete twin walls [65-120-65]; approx. 1000mm x 2400mm high | nr
F | Over 250 average thick; depositing in layers 150 maximum thickness; compacting with vibrating plate | 278 | M3 |  |  | SEE HL TAB | extra over allowance for openings; 250mm thick precast concrete twin walls [65-120-65]; approx. 1000mm x 2400mm high | nr
Type 3 Granular material in accordance with series 800 Specification for Highways Works; refer to engineers drawing ECS2-CDL-XX-XX-DR-C-50010 Rev P03 Filling to make up levels
|  |  | nr | 295 |  |  | extra over allowance for openings; 250mm thick precast concrete twin walls [65-120-65]; approx. 1000mm x 2400mm high | nr
[7 empty] | extra over allowance for openings; 250mm thick precast concrete twin walls [65-120-65]; approx. 1000mm x 2400mm high | nr
G | Over 250 average thick; depositing in layers 150 maximum thickness; compacting with vibrating plate | 284 | M3 |  |  | SEE HL TAB | extra over allowance for openings; 250mm thick precast concrete twin walls [65-120-65]; approx. 1000mm x 2400mm high | nr
|  |  | m2 | 14.33 |  |  | Blinding ne 150 thk; 50mm thick | m2
H | Not exceeding 250 average thick; depositing in layers 150 maximum thickness; compacting with vibrating plate | 89 | M3 |  |  | SEE HL TAB | Blinding ne 150 thk; 50mm thick | m2
Page Total 22000/2/3
EXTERNAL WORKS - 22200 - External Works - Hard Surfaces
| Description | Qty | Unit |  |  | Notes
Type 3 open graded granular aggregate; refer to engineers drawing ECS2-CDL-XX-XX-DR-C-50010 Rev P03 Filling to make up levels
|  |  | m2 | 14.33 |  |  | Blinding ne 150 thk; 50mm thick | m2
[7 empty] | Blinding ne 150 thk; 50mm thick | m2
A | Not exceeding 250 average thick; depositing in layers 150 maximum thickness; compacting with vibrating plate | 29 | M3 |  |  | SEE HL TAB | Blinding ne 150 thk; 50mm thick | m2
Surface treatments Compacting
|  |  | m2 | 5.53 |  |  | Level & compact surface of fill & 50mm sand blinding | m2
[7 empty] | Level & compact surface of fill & 50mm sand blinding | m2
B | Filling; 50mm blinding with quarry dust | 1143 | M2 |  |  | SEE HL TAB | Level & compact surface of fill & 50mm sand blinding | m2
|  |  | m2 | 1.4 |  |  | EO excs for break out concrete paving; 50mm thk | m2
C | Filling; 50mm free draining aggregate as recommended by paving manufacturer | 2200 | M2 |  |  | SEE HL TAB | EO excs for break out concrete paving; 50mm thk | m2
Geotextile membrane; Terram 1000 or simular
|  |  | m | 8.02 |  |  | DPC 300 wide to cavity wall | m
[7 empty] | DPC 300 wide to cavity wall | m
D | Generally; over 300 wide; laid to blinded hardcore | 1779 | M2 |  |  | SEE HL TAB | DPC 300 wide to cavity wall | m
Impermeable membrane; Marshalls MM380 or equivalent approved
|  |  | m | 8.02 |  |  | DPC 300 wide to cavity wall | m
[7 empty] | DPC 300 wide to cavity wall | m
E | Generally; over 300 wide; laid to blinded hardcore | 2201 | M2 |  |  | SEE HL TAB | DPC 300 wide to cavity wall | m
Page Total 22000/2/4
EXTERNAL WORKS - 22200 - External Works - Hard Surfaces
| Description | Qty | Unit |  |  | Notes
Q23 Gravel/Hoggin roads/pavings/woodchip Loose gravel; ECCOGRAVEL, ref: Golden flint; 10mm aggregate size; no Spec; refer to drawing EXS2-CDL-XX-XX-DR-C-50010 Rev P03 Pavings
|  |  | m2 | 7 |  |  | Trowel finish; sloping; falls & cross falls | m2
[7 empty] | Trowel finish; sloping; falls & cross falls | m2
A | To falls or cross falls and to slopes not exceeding 15 degrees from horizontal; to blinded surfaces | 391 | M2 |  |  | SEE HL TAB | Trowel finish; sloping; falls & cross falls | m2
Q24 Interlocking brick / block roads / pavings Paving; Permeable Clay block paving; Chelmer Valley Ltd, Alpha collection, ref: Spalding; colour: TBC; size TBC; 2-5mm wide joints, filled with sand; bond: herringbone pattern; laid on 50mm free draining bedding to BS7533-13 Table A.2; as Spec Q24/1205; refer to drawing ECS2-CDL-XX-XX-DR-C-50010 Rev P03 Paving type 04
|  |  | m2 | 7 |  |  | Trowel finish; sloping; falls & cross falls | m2
[7 empty] | Trowel finish; sloping; falls & cross falls | m2
B | To falls or cross falls and to slopes not exceeding 15 degrees from horizontal; to blinded surfaces | 800 | M2 |  |  | SEE HL TAB | Trowel finish; sloping; falls & cross falls | m2
Extra over for
|  |  | m2 | 103.15 |  |  | Conservation setts; 240 x 160 x 100; on 40mm mortar bed & pointing | m2
[7 empty] | Conservation setts; 240 x 160 x 100; on 40mm mortar bed & pointing | m2
C | Sunmittals as Spec Q24.2100-2108; PRICING POINT | 1 | ITEM |  |  | SEE HL TAB | Conservation setts; 240 x 160 x 100; on 40mm mortar bed & pointing | m2
|  |  | m2 | 32.94 |  |  | EO for waterproofing over risers and openings. Covers meas sep | m2
D | Extra over for cutting paving to suit recessed manhole covers | 25 | NR |  |  | SEE HL TAB | EO for waterproofing over risers and openings. Covers meas sep | m2
|  |  | m | 105.41 |  |  | Footing for brick wall including 600 x 900dp trench & 600 x 600 concrete strip footing | m
E | Treads; 350 wide; fixing to concrete steps; Special bricks with Corduroy strips/nosing | 62 | M |  |  | SEE HL TAB | Footing for brick wall including 600 x 900dp trench & 600 x 600 concrete strip footing | m
Q25 Slab/Brick/Block/Sett/Cobble pavings Paving; Contractors Proposal's, ref: Blister Paving; colour: TBC; Size: TBC; laid on 50mm sharp sand bedding; 6mm joints; no Spec Pavings
|  |  | m2 | 7 |  |  | Trowel finish; sloping; falls & cross falls | m2
[7 empty] | Trowel finish; sloping; falls & cross falls | m2
F | Generally; to falls or cross falls and to slopes not exceeding 15 degrees from horizontal; to blinded surfaces | 27 | M2 |  |  | SEE HL TAB | Trowel finish; sloping; falls & cross falls | m2
Page Total 22000/2/5
EXTERNAL WORKS - 22210 - Ramp
| Description | Qty | Unit |  |  | Notes
BILL NR 22210 - EXTERNAL WORKS - REINFORCED CONCRETE RAMP SUB-BILL NR 2010.03 - SUBS - GENERALLY - CONCRETE ETC IN SITU CONCRETE / LARGE PRECAST CONCRETE E10 Mixing/casting/curing in situ concrete Plain Insitu concrete; Compressive strength: GEN 1 Aggregate: 20 mm maximum; Design chemical class: As noted; Consistence class: As noted; Chloride Class: as Engineers Spec E10/110A Beds
|  |  | m2 | 14.33 |  |  | Blinding ne 150 thk; 50mm thick | m2
[7 empty] | Blinding ne 150 thk; 50mm thick | m2
A | Not exceeding 150 thick; (Mud mat) | 3 | M3 |  |  |  | Blinding ne 150 thk; 50mm thick | m2
Reinforced Insitu concrete; Compressive strength: C32/40; Aggregate: 20 mm maximum; Design chemical class: As noted; Consistence class: As noted; Chloride Class: As noted; vibrated;; as Engineers Spec E10/112A Upstands
|  |  | m2 | 14.33 |  |  | Blinding ne 150 thk; 50mm thick | m2
[7 empty] | Blinding ne 150 thk; 50mm thick | m2
B | Generally; (150 thick x 400 high) | 3 | M3 |  |  |  | Blinding ne 150 thk; 50mm thick | m2
Reinforced Insitu concrete; Compressive strength: C32/40; Aggregate: 20 mm maximum; Design chemical class: As noted; Consistence class: As noted; Chloride Class: As noted; Waterproof additive; vibrated;; as Engineers Spec E10/112A Beds
|  |  | m2 | 14.33 |  |  | Blinding ne 150 thk; 50mm thick | m2
[7 empty] | Blinding ne 150 thk; 50mm thick | m2
C | Not exceeding 150 thick | 9 | M3 |  |  |  | Blinding ne 150 thk; 50mm thick | m2
E20 Formwork for in situ concrete Formwork; Basic finish; As Engineers Spec E20/610 Sides of upstands
|  |  | m | 30.2 |  |  | Top fwk; sloping over 15 deg; 250-500 | m
[7 empty] | Top fwk; sloping over 15 deg; 250-500 | m
D | over 250 not exceeding 500 high | 50 | M |  |  |  | Top fwk; sloping over 15 deg; 250-500 | m
|  |  | m | 227.07 |  |  | 215mm thick precast concrete walls; 0.560m high | m
E | not exceeding 250 high | 50 | M |  |  |  | 215mm thick precast concrete walls; 0.560m high | m
E30 Reinforcement for in situ concrete Reinforcement bars; As Architects Spec E30.150; to BS4449; including hooks; tying wire; spacers and chairs; as Engineers Notes; NOT measured in accordance with SMM7R Bars
|  |  | tonne | 1967.65 |  |  | Various sizes 10-12mm dia; stairs, upstands, small dia | tonne
[7 empty] | Various sizes 10-12mm dia; stairs, upstands, small dia | tonne
F | Variable nominal size; straight; bent; etc; (Ramp and upstands assume - 150kg/M3) | 1.8 | T |  |  |  | Various sizes 10-12mm dia; stairs, upstands, small dia | tonne
Page Total 22000/3/1
EXTERNAL WORKS - 22210 - Ramp
| Description | Qty | Unit |  |  | Notes
E40 Designed joints in situ concrete Joints; movement and similar joints; as Engineers Spec E40 - NO Spec ; Contractors design Plain
|  |  | m3 | 183 |  |  | Slabs; 150-450mm thk; PT slab | m3
[7 empty] | Slabs; 150-450mm thk; PT slab | m3
A | 200 - 300 wide; (150 thick slab) - PRICING POINT | 1 | ITEM |  |  |  | Slabs; 150-450mm thk; PT slab | m3
E41 Worked finishes/Cutting to in situ concrete Worked finishes Manual tamping; NO Architects Spec
|  |  | m2 | 0.62 |  |  | Piling mat maintenance | m2
[7 empty] | Piling mat maintenance | m2
B | Generally; (Mud mat) | 64 | M2 |  |  |  | Piling mat maintenance | m2
Power float finish; NO Architects Spec E41
|  |  | m2 | 12.25 |  |  | General/All | m2
[7 empty] | General/All | m2
C | Generally | 64 | M2 |  |  |  | General/All | m2
Smooth float finish; as Engineers Spec E41.310
|  |  | m | 29.69 |  |  | EO for 400mm wide top tread | m
[7 empty] | EO for 400mm wide top tread | m
D | Generally; 150 wide (Top of Upstands) | 50 | M |  |  |  | EO for 400mm wide top tread | m
Page Total 22000/3/2
EXTERNAL WORKS - 22400 - Ext Works - Soft Landscaping
| Description | Qty | Unit |  |  | Notes
BILL NR 22400 - EXTERNAL WORKS - SOFTLANDSCAPING Rev 1 Not Applicable GROUNDWORK D20 Excavating and filling Excavating To reduce levels
|  |  | nr | 1489.21 |  |  | PC concrete; 1200 dia; depth to invert: 1 - 1.25 m | nr
[7 empty] | PC concrete; 1200 dia; depth to invert: 1 - 1.25 m | nr
A | 1.00 m maximum depth | 209 | M3 |  |  |  | PC concrete; 1200 dia; depth to invert: 1 - 1.25 m | nr
Excavated material
|  |  | m3 | 44.25 |  |  | Dispose of arisings off site | m3
[7 empty] | Dispose of arisings off site | m3
E | Off site | 257 | M3 |  |  |  | Dispose of arisings off site | m3
Selected excavated material MOT Type 1; depositing in layers 150 maximum thicknes; obtained off site
|  |  | m2 | 14.33 |  |  | Blinding ne 150 thk; 50mm thick | m2
[7 empty] | Blinding ne 150 thk; 50mm thick | m2
F | Not exceeding 250 average thick | 2 | M3 |  |  | Tonne Bags | Blinding ne 150 thk; 50mm thick | m2
Clean stone; 50-75 dia; drainage layer to bottom of tree pits Filling to make up levels
|  |  | m | 30.2 |  |  | Top fwk; sloping over 15 deg; 250-500 | m
[7 empty] | Top fwk; sloping over 15 deg; 250-500 | m
G | Over 250 average thick | 6 | M3 |  |  |  | Top fwk; sloping over 15 deg; 250-500 | m
Page Total 22000/5/1
EXTERNAL WORKS - 22500 - External Works - Walls
| Description | Qty | Unit |  |  | Notes
BILL NR 22500 - EXTERNAL WORKS - WALLS Not Applicable GROUNDWORK D20 Excavating and filling Excavating within existing building Trenches; width over 300 wide
|  |  | nr | 1489.21 |  |  | PC concrete; 1200 dia; depth to invert: 1 - 1.25 m | nr
[7 empty] | PC concrete; 1200 dia; depth to invert: 1 - 1.25 m | nr
A | 1.00 m maximum depth | 4 | M3 |  |  |  | PC concrete; 1200 dia; depth to invert: 1 - 1.25 m | nr
Excavating Trenches; width over 300 wide
|  |  | nr | 1489.21 |  |  | PC concrete; 1200 dia; depth to invert: 1 - 1.25 m | nr
[7 empty] | PC concrete; 1200 dia; depth to invert: 1 - 1.25 m | nr
B | 1.00 m maximum depth | 79 | M3 |  |  |  | PC concrete; 1200 dia; depth to invert: 1 - 1.25 m | nr
Extra over excavation irrespective of depth for excavating
C | Below ground water level - RISK ITEM | 1 | ITEM
D | Toxic/hazardous material; as Noted on Engineers Drawings - Risk Only is Identified - PRICING POINT | 1 | ITEM
Earthwork support To faces of excavation
|  |  | m | 61.11 |  |  | Excavate trenches for 225mm dia pipes; backfill with SEM; dispose of surplus off site; depth to invert: 1.75 - 2m | m
[7 empty] | Excavate trenches for 225mm dia pipes; backfill with SEM; dispose of surplus off site; depth to invert: 1.75 - 2m | m
E | 1.00 m maximum depth; distance between opposing faces not exceeding 2m | 211 | M2 |  |  |  | Excavate trenches for 225mm dia pipes; backfill with SEM; dispose of surplus off site; depth to invert: 1.75 - 2m | m
|  |  | m | 39.47 |  |  | Excavate trenches for pipes ne 200mm dia; backfill with SEM; dispose of surplus on site; depth to invert: 1.75 - 2m | m
F | 1.00 m maximum depth; distance between opposing faces not exceeding 2m; curved on plan | 16 | M2 |  |  |  | Excavate trenches for pipes ne 200mm dia; backfill with SEM; dispose of surplus on site; depth to invert: 1.75 - 2m | m
Disposal
G | Ground water | 1 | ITEM
H | Surface water | 1 | ITEM
Excavated material
|  |  | m3 | 44.25 |  |  | Dispose of arisings off site | m3
[7 empty] | Dispose of arisings off site | m3
J | Off site | 85 | M3 |  |  |  | Dispose of arisings off site | m3
K | Off site; toxic/hazardous material; - Soil Investigation Report - PRICING POINT - RISK ITEM NOT MEASURED IN ACCORDANCE WITH SMM7R | 1 | ITEM
Crusher run stone;depositing in layers 150mm maximum thickness Filling to; excavations
|  |  | m | 11.85 |  |  | Ground beams & edge of bed; ne 250 | m
[7 empty] | Ground beams & edge of bed; ne 250 | m
L | Over 250 thick; (Either side of Upstand below Ground) | 43 | M3 |  |  |  | Ground beams & edge of bed; ne 250 | m
Surface treatments
|  |  | m2 | 11.2 |  |  | Clean face of brickwork/concrete exposed during excavations | m2
[7 empty] | Clean face of brickwork/concrete exposed during excavations | m2
M | Compacting; bottoms of excavations; with vibrating plate | 86 | M2 |  |  |  | Clean face of brickwork/concrete exposed during excavations | m2
Page Total 22000/6/1
EXTERNAL WORKS - 22500 - External Works - Walls
| Description | Qty | Unit |  |  | Notes
Surface treatments
|  |  | m2 | 3.39 |  |  | Level & compact surface of fill & 25mm sand blinding | m2
[7 empty] | Level & compact surface of fill & 25mm sand blinding | m2
A | Compacting; surface of filling; with vibrating plate; blinding | 62 | M2 |  |  |  | Level & compact surface of fill & 25mm sand blinding | m2
IN SITU CONCRETE / LARGE PRECAST CONCRETE E10 Mixing/casting/curing in situ concrete Plain Insitu concrete; Compressive strength: GEN 1 Aggregate: 20 mm maximum; Design chemical class: As noted; Consistence class: As noted; Chloride Class: as Engineers Spec E10/110A Beds
|  |  | m2 | 14.33 |  |  | Blinding ne 150 thk; 50mm thick | m2
[7 empty] | Blinding ne 150 thk; 50mm thick | m2
B | Not exceeding 150 thick; (Mud mat) | 4 | M3 |  |  |  | Blinding ne 150 thk; 50mm thick | m2
Reinforced Insitu concrete; Compressive strength: C32/40; Aggregate: 20 mm maximum; Design chemical class: As noted; Consistence class: As noted; Chloride Class: As noted; vibrated;; as Engineers Spec E10/112A Foundations
|  |  | m2 | 12.25 |  |  | General/All | m2
[7 empty] | General/All | m2
C | Generally | 25 | M3 |  |  |  | General/All | m2
E30 Reinforcement for in situ concrete Reinforcement mesh; As Architects Spec E30; as Engineers Notes Mesh
|  |  | m2 | 18.91 |  |  | Mesh reinforcement; A393 | m2
[7 empty] | Mesh reinforcement; A393 | m2
D | A393 | 85 | M2 |  |  |  | Mesh reinforcement; A393 | m2
E41 Worked finishes/Cutting to in situ concrete Worked finishes Manual tamping; NO Architects Spec
|  |  | m2 | 0.62 |  |  | Piling mat maintenance | m2
[7 empty] | Piling mat maintenance | m2
E | Generally; (Mud mat) | 85 | M2 |  |  |  | Piling mat maintenance | m2
|  |  | m3 | 279.99 |  |  | Foundations | m3
F | Generally; (Foundations) | 85 | M2 |  |  |  | Foundations | m3
Page Total 22000/6/2
DRAINAGE - 23100 - Foul Drainage
| Description | Qty | Unit |  |  | Notes
BILL NR 23100 - DRAINAGE - FOUL DRAINAGE DRAINAGE RUNS DISPOSAL SYSTEMS R12 Drainage below ground Excavating trenches within existing building For pipes; not exceeding 200 nominal size
|  |  | m3 | 75.34 |  |  | Grub up & remove existing basements and underground structures and backfill voids with structural granular fill well compacted in layers; total gross volume m3 | m3
[7 empty] | Grub up & remove existing basements and underground structures and backfill voids with structural granular fill well compacted in layers; total gross volume m3 | m3
A | 1250 average depth; backfilling with hardcore material; compacted in layers | 42 | M |  |  |  | Grub up & remove existing basements and underground structures and backfill voids with structural granular fill well compacted in layers; total gross volume m3 | m3
|  |  | m3 | 75.34 |  |  | Grub up & remove existing basements and underground structures and backfill voids with structural granular fill well compacted in layers; total gross volume m3 | m3
B | 1500 average depth; backfilling with hardcore material; compacted in layers | 15 | M |  |  |  | Grub up & remove existing basements and underground structures and backfill voids with structural granular fill well compacted in layers; total gross volume m3 | m3
|  |  | m3 | 75.34 |  |  | Grub up & remove existing basements and underground structures and backfill voids with structural granular fill well compacted in layers; total gross volume m3 | m3
C | 1750 average depth; backfilling with hardcore material; compacted in layers | 81 | M |  |  |  | Grub up & remove existing basements and underground structures and backfill voids with structural granular fill well compacted in layers; total gross volume m3 | m3
Extra over irrespective of depth for
|  |  | nr | 40223.41 |  |  | Crane foundation including casting in free issue crane anchors; max size 6 x 6 x 2m dp | nr
[7 empty] | Crane foundation including casting in free issue crane anchors; max size 6 x 6 x 2m dp | nr
D | Forming hole in foundation walls not exceeding 200 nominl size; not exceeding 500 long; sealing around pipework | 83 | NR |  |  |  | Crane foundation including casting in free issue crane anchors; max size 6 x 6 x 2m dp | nr
|  |  | nr | 40223.41 |  |  | Crane foundation including casting in free issue crane anchors; max size 6 x 6 x 2m dp | nr
E | Forming hole in foundation walls not exceeding 200 nominl size; not exceeding 1000 long; sealing around pipework | 6 | NR |  |  |  | Crane foundation including casting in free issue crane anchors; max size 6 x 6 x 2m dp | nr
Excavating trenches within new building For pipes; not exceeding 200 nominal size
|  |  | m3 | 75.34 |  |  | Grub up & remove existing basements and underground structures and backfill voids with structural granular fill well compacted in layers; total gross volume m3 | m3
[7 empty] | Grub up & remove existing basements and underground structures and backfill voids with structural granular fill well compacted in layers; total gross volume m3 | m3
F | 1500 average depth; backfilling with hardcore material; compacted in layers | 28 | M |  |  |  | Grub up & remove existing basements and underground structures and backfill voids with structural granular fill well compacted in layers; total gross volume m3 | m3
Excavating trenches For pipes; not exceeding 200 nominal size
|  |  | m3 | 75.34 |  |  | Grub up & remove existing basements and underground structures and backfill voids with structural granular fill well compacted in layers; total gross volume m3 | m3
[7 empty] | Grub up & remove existing basements and underground structures and backfill voids with structural granular fill well compacted in layers; total gross volume m3 | m3
G | 1250 average depth; backfilling with hardcore material; compacted in layers | 5 | M |  |  |  | Grub up & remove existing basements and underground structures and backfill voids with structural granular fill well compacted in layers; total gross volume m3 | m3
|  |  | m3 | 75.34 |  |  | Grub up & remove existing basements and underground structures and backfill voids with structural granular fill well compacted in layers; total gross volume m3 | m3
H | 1500 average depth; backfilling with hardcore material; compacted in layers | 51 | M |  |  |  | Grub up & remove existing basements and underground structures and backfill voids with structural granular fill well compacted in layers; total gross volume m3 | m3
|  |  | m3 | 75.34 |  |  | Grub up & remove existing basements and underground structures and backfill voids with structural granular fill well compacted in layers; total gross volume m3 | m3
J | 2000 average depth; backfilling with hardcore material; compacted in layers | 70 | M |  |  |  | Grub up & remove existing basements and underground structures and backfill voids with structural granular fill well compacted in layers; total gross volume m3 | m3
Disposal Contaminated ground
K | Toxic/hazardous material; (PRICING POINT RISK ITEM ) - NOT Measured in accordance with SMM7R | 1 | ITEM
Page Total 23000/1/1
DRAINAGE - 23100 - Foul Drainage
| Description | Qty | Unit |  |  | Notes
Ground water
A | Below ground water level; (PRICING POINT - Ground water level not established) - NOT Measured in accordance with SMM7R | 1 | ITEM
Surface water
|  |  | m2 | 12.25 |  |  | General/All | m2
[7 empty] | General/All | m2
B | generally | 1 | ITEM |  |  |  | General/All | m2
Granular material, 10 nominal size Beds and surrounds
|  |  | nr | 43.27 |  |  | Build in ends of pipe; 150 dia | nr
[7 empty] | Build in ends of pipe; 150 dia | nr
C | 650 x 500 thick; for pipe 150 nominal size | 44 | M |  |  |  | Build in ends of pipe; 150 dia | nr
Plain In-situ concrete Grade C20, 20 maximum aggregate; as Spec. R12/483 Beds and surrounds
|  |  | nr | 28.84 |  |  | Build in ends of pipe; 100 dia | nr
[7 empty] | Build in ends of pipe; 100 dia | nr
D | 450 x 400 thick; for pipe 100 nominal size | 93 | M |  |  |  | Build in ends of pipe; 100 dia | nr
|  |  | nr | 28.84 |  |  | Build in ends of pipe; 100 dia | nr
E | 650 x 400 thick; for pipe 100 nominal size | 135 | M |  |  |  | Build in ends of pipe; 100 dia | nr
|  |  | nr | 43.27 |  |  | Build in ends of pipe; 150 dia | nr
F | 650 x 400 thick; for pipe 150 nominal size | 22 | M |  |  |  | Build in ends of pipe; 150 dia | nr
Vertical casings
|  |  | nr | 115.38 |  |  | Build in ends of pipe; 450 dia | nr
[7 empty] | Build in ends of pipe; 450 dia | nr
G | 450 x 450 thick; for pipe 100 nominal size | 14 | M |  |  |  | Build in ends of pipe; 450 dia | nr
Upvc solid wall or clay pipes and fittings; as Spec. R12 Pipes
|  |  | m | 10.89 |  |  | Ducts in trenches; UPVC; size: 125mm dia; rigiduct | m
[7 empty] | Ducts in trenches; UPVC; size: 125mm dia; rigiduct | m
H | 100 nominal size; vertical; in trenches | 14 | M |  |  |  | Ducts in trenches; UPVC; size: 125mm dia; rigiduct | m
|  |  | m | 5.87 |  |  | Ducts in trenches; UPVC; size: 80mm dia | m
J | 100 nominal size; in trenches | 228 | M |  |  |  | Ducts in trenches; UPVC; size: 80mm dia | m
Extra over for
|  |  | nr | 295 |  |  | extra over allowance for openings; 250mm thick precast concrete twin walls [65-120-65]; approx. 1000mm x 2400mm high | nr
[7 empty] | extra over allowance for openings; 250mm thick precast concrete twin walls [65-120-65]; approx. 1000mm x 2400mm high | nr
K | Slab penetration detail over pile cap or ground beam; to include temporary protective cap, double spigot vertical pipe approx 500 long, 15 x 10mm deep , 88 degree bend with heel rest, 2 Nr T12 u bars approx 2300 overall length, couplings, 50mm thick compressible board | 25 | NR |  |  |  | extra over allowance for openings; 250mm thick precast concrete twin walls [65-120-65]; approx. 1000mm x 2400mm high | nr
|  |  | nr | 56.21 |  |  | Cast in sleeve with waterstop puddle flange; 300mm dia thro' wall ne 300mm thk | nr
L | Puddle flanges | 2 | NR |  |  |  | Cast in sleeve with waterstop puddle flange; 300mm dia thro' wall ne 300mm thk | nr
Page Total 23000/1/2
DRAINAGE - 23100 - Foul Drainage
| Description | Qty | Unit |  |  | Notes
Extra over for
|  |  | nr | 199.48 |  |  | Cast in roof drainage outlet; flush soffit, Harmer 100mm dia with threaded adaptor | nr
[7 empty] | Cast in roof drainage outlet; flush soffit, Harmer 100mm dia with threaded adaptor | nr
A | Adaptor to above ground drainage; trapped gulley; showers | 8 | NR |  |  |  | Cast in roof drainage outlet; flush soffit, Harmer 100mm dia with threaded adaptor | nr
|  |  | m3 | 281.29 |  |  | Ground beams | m3
B | Sleeve through pile caps and ground beams | 1 | M |  |  |  | Ground beams | m3
|  |  | m | 32.18 |  |  | Recess; 150 x 100 | m
C | Branches 100 x 100 x 100 | 7 | NR |  |  |  | Recess; 150 x 100 | m
|  |  | nr | 21.3 |  |  | Pipes in trenches; MDPE; pressurised main; size: 20 x 20mm tee | nr
D | Rocker pipes; 600 long | 76 | NR |  |  |  | Pipes in trenches; MDPE; pressurised main; size: 20 x 20mm tee | nr
|  |  | m2 | 7.79 |  |  | FM3 Special industrial floor finish | m2
E | Adaptor to above ground drainage; trapped gulley; internal floor gulley | 1 | NR |  |  |  | FM3 Special industrial floor finish | m2
|  |  | nr | 199.48 |  |  | Cast in roof drainage outlet; flush soffit, Harmer 100mm dia with threaded adaptor | nr
F | Adaptor to above ground drainage; SVP including roddabel access point | 13 | NR |  |  |  | Cast in roof drainage outlet; flush soffit, Harmer 100mm dia with threaded adaptor | nr
|  |  | tonne | 1769.62 |  |  | Allowance for rebar laps | tonne
G | Allowance for additional fittings | 1 | ITEM |  |  |  | Allowance for rebar laps | tonne
|  |  | nr | 21.3 |  |  | Pipes in trenches; MDPE; pressurised main; size: 20 x 20mm tee | nr
H | Rocker pipes; 1200 long | 4 | NR |  |  |  | Pipes in trenches; MDPE; pressurised main; size: 20 x 20mm tee | nr
|  |  | m | 5.87 |  |  | Ducts in trenches; UPVC; size: 80mm dia | m
J | 150 nominal size; in trenches | 68 | M |  |  |  | Ducts in trenches; UPVC; size: 80mm dia | m
|  |  | m3 | 281.29 |  |  | Ground beams | m3
K | Sleeve through pile caps and ground beams | 3 | M |  |  |  | Ground beams | m3
|  |  | m | 64.35 |  |  | Recess; 150 x 100; curved | m
L | Branches 150 x 100 x 150 | 2 | NR |  |  |  | Recess; 150 x 100; curved | m
|  |  | nr | 21.3 |  |  | Pipes in trenches; MDPE; pressurised main; size: 20 x 20mm tee | nr
M | Rocker pipes; 600 long | 16 | NR |  |  |  | Pipes in trenches; MDPE; pressurised main; size: 20 x 20mm tee | nr
N | Allowance for additional fittings | 1 | nr | 21.3 |  |  | Pipes in trenches; MDPE; pressurised main; size: 20 x 20mm tee | nr
[7 empty] | Pipes in trenches; MDPE; pressurised main; size: 20 x 20mm tee | nr
P | Rocker pipes; 1200 long | 2 | NR |  |  |  | Pipes in trenches; MDPE; pressurised main; size: 20 x 20mm tee | nr
UPVC accessories Gullies; as Spec. R12
|  |  | m | 208.43 |  |  | EO plunge piles for breakout and get out on completion; by hand; 750mm dia concrete with 356 x 406 x 235 UC built in. | m
[7 empty] | EO plunge piles for breakout and get out on completion; by hand; 750mm dia concrete with 356 x 406 x 235 UC built in. | m
Q | Internal gully; 100 nominal size outlet; grating type/syely tbc; bedding and surrounding in plain in-situ concrete, Grade C20, 20 maximum aggregate | 1 | NR |  |  |  | EO plunge piles for breakout and get out on completion; by hand; 750mm dia concrete with 356 x 406 x 235 UC built in. | m
|  |  | m | 208.43 |  |  | EO plunge piles for breakout and get out on completion; by hand; 750mm dia concrete with 356 x 406 x 235 UC built in. | m
R | Internal shower gully; 100 nominal size outlet; grating type/syely tbc; bedding and surrounding in plain in-situ concrete, Grade C20, 20 maximum aggregate | 7 | NR |  |  |  | EO plunge piles for breakout and get out on completion; by hand; 750mm dia concrete with 356 x 406 x 235 UC built in. | m
Page Total 23000/1/3
DRAINAGE - 23100 - Foul Drainage
| Description | Qty | Unit |  |  | Notes
MANHOLES DISPOSAL SYSTEMS R12 Manholes Precast concrete manholes Manholes
|  |  | m | 202.32 |  |  | Excavate trenches for multiple ducts; 1150mm (6) wide; backfill with lean mix concrete; dispose of surplus off site; depth to trench invert: 0.75 - 1.0 m | m
[7 empty] | Excavate trenches for multiple ducts; 1150mm (6) wide; backfill with lean mix concrete; dispose of surplus off site; depth to trench invert: 0.75 - 1.0 m | m
A | Internal; 450 x 600 precase concrete chamber; 1.00 to 1.50m deep; all necessary excavation; disposal of excavated material off-site; earthwork support; backfilling with concrete; bedding and surrounding; complete with double sealed airtight recessed access cover and frame (strength class A15) and 200 thick collar; 150 nominal size main channel; multiple branch channels; all necessary fittings and accessories | 1 | NR |  |  |  | Excavate trenches for multiple ducts; 1150mm (6) wide; backfill with lean mix concrete; dispose of surplus off site; depth to trench invert: 0.75 - 1.0 m | m
Manholes (within existing)
|  |  | m | 202.32 |  |  | Excavate trenches for multiple ducts; 1150mm (6) wide; backfill with lean mix concrete; dispose of surplus off site; depth to trench invert: 0.75 - 1.0 m | m
[7 empty] | Excavate trenches for multiple ducts; 1150mm (6) wide; backfill with lean mix concrete; dispose of surplus off site; depth to trench invert: 0.75 - 1.0 m | m
B | Internal; 450 x 600 precase concrete chamber; 1.00 to 1.50m deep; all necessary excavation; disposal of excavated material off-site; earthwork support; backfilling with concrete; bedding and surrounding; complete with double sealed airtight recessed access cover and frame (strength class A15) and 200 thick collar; 100 nominal size main channel; multiple branch channels; all necessary fittings and accessories | 5 | NR |  |  |  | Excavate trenches for multiple ducts; 1150mm (6) wide; backfill with lean mix concrete; dispose of surplus off site; depth to trench invert: 0.75 - 1.0 m | m
|  |  | m | 202.32 |  |  | Excavate trenches for multiple ducts; 1150mm (6) wide; backfill with lean mix concrete; dispose of surplus off site; depth to trench invert: 0.75 - 1.0 m | m
C | Internal; 450 x 600 precase concrete chamber; 1.00 to 1.50m deep; all necessary excavation; disposal of excavated material off-site; earthwork support; backfilling with concrete; bedding and surrounding; complete with double sealed airtight recessed access cover and frame (strength class A15) and 200 thick collar; 150 nominal size main channel; multiple branch channels; all necessary fittings and accessories | 2 | NR |  |  |  | Excavate trenches for multiple ducts; 1150mm (6) wide; backfill with lean mix concrete; dispose of surplus off site; depth to trench invert: 0.75 - 1.0 m | m
|  |  | m | 202.32 |  |  | Excavate trenches for multiple ducts; 1150mm (6) wide; backfill with lean mix concrete; dispose of surplus off site; depth to trench invert: 0.75 - 1.0 m | m
D | Internal; 450 x 600 precase concrete chamber; 1.50 to 2.00m deep; all necessary excavation; disposal of excavated material off-site; earthwork support; backfilling with concrete; bedding and surrounding; complete with double sealed airtight recessed access cover and frame (strength class A15) and 200 thick collar; 150 nominal size main channel; multiple branch channels; all necessary fittings and accessories | 1 | NR |  |  |  | Excavate trenches for multiple ducts; 1150mm (6) wide; backfill with lean mix concrete; dispose of surplus off site; depth to trench invert: 0.75 - 1.0 m | m
Page Total 23000/1/4
DRAINAGE - 23100 - Foul Drainage
| Description | Qty | Unit |  |  | Notes
Manholes
|  |  | m | 137.21 |  |  | Excavate trenches for multiple ducts; 1150mm (6) wide; backfill with lean mix concrete; dispose of surplus off site; depth to trench invert: 0.5 - 0.75 m | m
[7 empty] | Excavate trenches for multiple ducts; 1150mm (6) wide; backfill with lean mix concrete; dispose of surplus off site; depth to trench invert: 0.5 - 0.75 m | m
A | External; 1200 dia precase concrete chamber; 2.00 to 2.50m deep; all necessary excavation; disposal of excavated material off-site; earthwork support; backfilling with concrete; bedding and surrounding; complete with recessed access cover and frame (strength class D400) and 200 thick collar; 150 nominal size main channel; multiple branch channels; all necessary fittings and accessories | 3 | NR |  |  |  | Excavate trenches for multiple ducts; 1150mm (6) wide; backfill with lean mix concrete; dispose of surplus off site; depth to trench invert: 0.5 - 0.75 m | m
UPVC accessories Inspection Chambers; as Spec. R12/
|  |  | m | 202.32 |  |  | Excavate trenches for multiple ducts; 1150mm (6) wide; backfill with lean mix concrete; dispose of surplus off site; depth to trench invert: 0.75 - 1.0 m | m
[7 empty] | Excavate trenches for multiple ducts; 1150mm (6) wide; backfill with lean mix concrete; dispose of surplus off site; depth to trench invert: 0.75 - 1.0 m | m
B | External; 450 dia; 1.00 to 1.50m deep; all necessary excavation; disposal of excavated material off-site; earthwork support; backfilling with concrete; bedding and surrounding; complete with recessed access cover and frame (strength class B125) and 200 thick collar; 150 nominal size main channel; multiple branch channels; all necessary fittings and accessories | 1 | NR |  |  |  | Excavate trenches for multiple ducts; 1150mm (6) wide; backfill with lean mix concrete; dispose of surplus off site; depth to trench invert: 0.75 - 1.0 m | m
|  |  | m | 202.32 |  |  | Excavate trenches for multiple ducts; 1150mm (6) wide; backfill with lean mix concrete; dispose of surplus off site; depth to trench invert: 0.75 - 1.0 m | m
C | External; 450 dia; 1.00 to 1.50m deep; all necessary excavation; disposal of excavated material off-site; earthwork support; backfilling with concrete; bedding and surrounding; complete with recessed access cover and frame (strength class C250) and 200 thick collar; 150 nominal size main channel; multiple branch channels; all necessary fittings and accessories | 3 | NR |  |  |  | Excavate trenches for multiple ducts; 1150mm (6) wide; backfill with lean mix concrete; dispose of surplus off site; depth to trench invert: 0.75 - 1.0 m | m
Connecting to existing live sewer Make new branch connection to existing manhole within site boundary
|  |  | m | 1100 |  |  | PC retaining wall units; L shaped; 3.6m high and 2m base x 300 thk | m
[7 empty] | PC retaining wall units; L shaped; 3.6m high and 2m base x 300 thk | m
D | Locating existing live manhole; excavating pits 2m maximum depth; earthwork support; expose wall of manhole; temporarily stopping or diverting flow; make new branch connection and drop manhole detail; backfilling with hardcore material; disposing of surplus material by removing from site | 2 | NR |  |  | This sum if for the connection works on Common Lane | PC retaining wall units; L shaped; 3.6m high and 2m base x 300 thk | m
Page Total 23000/1/5
DRAINAGE - 23100 - Foul Drainage
| Description | Qty | Unit |  |  | Notes
TESTING DISPOSAL SYSTEMS R12 Drainage below ground Testing and commissioning Complete drainage installation; as Spec. R12/
|  |  | m | 208.43 |  |  | EO plunge piles for breakout and get out on completion; by hand; 750mm dia concrete with 356 x 406 x 235 UC built in. | m
[7 empty] | EO plunge piles for breakout and get out on completion; by hand; 750mm dia concrete with 356 x 406 x 235 UC built in. | m
A | CCTV Drainage Survey of complete installation; hardcopies and digital copy of survey to be handed over upon completion of the works | 1 | ITEM |  |  |  | EO plunge piles for breakout and get out on completion; by hand; 750mm dia concrete with 356 x 406 x 235 UC built in. | m
|  |  | item | 1180 |  |  | Hydraulic testing of water main | item
B | To include for general testing, water and air testing, water testing of manholes and inspections chambers; complete with cleaning out debris | 1 | ITEM |  |  |  | Hydraulic testing of water main | item
Page Total 23000/1/6
DRAINAGE - 23200 - Storm Drainage
| Description | Qty | Unit |  |  | Notes
BILL NR 23200 - DRAINAGE - STORM DRAINAGE DRAINAGE RUNS DISPOSAL SYSTEMS R12 Drainage below ground Excavating trenches For pipes; not exceeding 200 nominal size
|  |  | m3 | 75.34 |  |  | Grub up & remove existing basements and underground structures and backfill voids with structural granular fill well compacted in layers; total gross volume m3 | m3
[7 empty] | Grub up & remove existing basements and underground structures and backfill voids with structural granular fill well compacted in layers; total gross volume m3 | m3
A | 750 average depth; backfilling with hardcore material; compacted in layers | 164 | M |  |  |  | Grub up & remove existing basements and underground structures and backfill voids with structural granular fill well compacted in layers; total gross volume m3 | m3
|  |  | m3 | 75.34 |  |  | Grub up & remove existing basements and underground structures and backfill voids with structural granular fill well compacted in layers; total gross volume m3 | m3
B | 1000 average depth; backfilling with hardcore material; compacted in layers | 42 | M |  |  |  | Grub up & remove existing basements and underground structures and backfill voids with structural granular fill well compacted in layers; total gross volume m3 | m3
|  |  | m3 | 75.34 |  |  | Grub up & remove existing basements and underground structures and backfill voids with structural granular fill well compacted in layers; total gross volume m3 | m3
C | 1250 average depth; backfilling with hardcore material; compacted in layers | 69 | M |  |  |  | Grub up & remove existing basements and underground structures and backfill voids with structural granular fill well compacted in layers; total gross volume m3 | m3
|  |  | m3 | 75.34 |  |  | Grub up & remove existing basements and underground structures and backfill voids with structural granular fill well compacted in layers; total gross volume m3 | m3
D | 1500 average depth; backfilling with hardcore material; compacted in layers | 10 | M |  |  |  | Grub up & remove existing basements and underground structures and backfill voids with structural granular fill well compacted in layers; total gross volume m3 | m3
|  |  | m3 | 75.34 |  |  | Grub up & remove existing basements and underground structures and backfill voids with structural granular fill well compacted in layers; total gross volume m3 | m3
E | 2000 average depth; backfilling with hardcore material; compacted in layers | 21 | M |  |  |  | Grub up & remove existing basements and underground structures and backfill voids with structural granular fill well compacted in layers; total gross volume m3 | m3
For pipes; exceeding 200 nominal size; 300 dia
|  |  | m3 | 75.34 |  |  | Grub up & remove existing basements and underground structures and backfill voids with structural granular fill well compacted in layers; total gross volume m3 | m3
[7 empty] | Grub up & remove existing basements and underground structures and backfill voids with structural granular fill well compacted in layers; total gross volume m3 | m3
F | 750 average depth; backfilling with hardcore material; compacted in layers | 113 | M |  |  |  | Grub up & remove existing basements and underground structures and backfill voids with structural granular fill well compacted in layers; total gross volume m3 | m3
|  |  | m3 | 75.34 |  |  | Grub up & remove existing basements and underground structures and backfill voids with structural granular fill well compacted in layers; total gross volume m3 | m3
G | 1000 average depth; backfilling with hardcore material; compacted in layers | 47 | M |  |  |  | Grub up & remove existing basements and underground structures and backfill voids with structural granular fill well compacted in layers; total gross volume m3 | m3
|  |  | m3 | 75.34 |  |  | Grub up & remove existing basements and underground structures and backfill voids with structural granular fill well compacted in layers; total gross volume m3 | m3
H | 1250 average depth; backfilling with hardcore material; compacted in layers | 48 | M |  |  |  | Grub up & remove existing basements and underground structures and backfill voids with structural granular fill well compacted in layers; total gross volume m3 | m3
|  |  | m3 | 75.34 |  |  | Grub up & remove existing basements and underground structures and backfill voids with structural granular fill well compacted in layers; total gross volume m3 | m3
J | 1500 average depth; backfilling with hardcore material; compacted in layers | 46 | M |  |  |  | Grub up & remove existing basements and underground structures and backfill voids with structural granular fill well compacted in layers; total gross volume m3 | m3
|  |  | m3 | 75.34 |  |  | Grub up & remove existing basements and underground structures and backfill voids with structural granular fill well compacted in layers; total gross volume m3 | m3
K | 1750 average depth; backfilling with hardcore material; compacted in layers | 12 | M |  |  |  | Grub up & remove existing basements and underground structures and backfill voids with structural granular fill well compacted in layers; total gross volume m3 | m3
Disposal Contaminated ground
L | Toxic/hazardous material; (PRICING POINT RISK ITEM ) - NOT Measured in accordance with SMM7R | 1 | ITEM
Ground water
M | Below ground water level; (PRICING POINT - Ground water level not established) - NOT Measured in accordance with SMM7R | 1 | ITEM
Page Total 23000/2/1
DRAINAGE - 23200 - Storm Drainage
| Description | Qty | Unit |  |  | Notes
Surface water
A | generally | 1 | ITEM
Granular material, 10 nominal size Beds and surrounds
|  |  | nr | 43.27 |  |  | Build in ends of pipe; 150 dia | nr
[7 empty] | Build in ends of pipe; 150 dia | nr
B | 650 x 500 thick; for pipe 150 nominal size | 177 | M |  |  |  | Build in ends of pipe; 150 dia | nr
|  |  | nr | 86.53 |  |  | Build in ends of pipe; 300 dia | nr
C | 650 x 500 thick; for pipe 300 nominal size | 206 | M |  |  |  | Build in ends of pipe; 300 dia | nr
Plain In-situ concrete Grade C20, 20 maximum aggregate; as Spec. R12/483 Beds and surrounds
|  |  | nr | 43.27 |  |  | Build in ends of pipe; 150 dia | nr
[7 empty] | Build in ends of pipe; 150 dia | nr
D | 450 x 400 thick; for pipe 150 nominal size | 129 | M |  |  |  | Build in ends of pipe; 150 dia | nr
|  |  | nr | 86.53 |  |  | Build in ends of pipe; 300 dia | nr
E | 650 x 500 thick; for pipe 300 nominal size | 62 | M |  |  |  | Build in ends of pipe; 300 dia | nr
Vertical casings
|  |  | nr | 115.38 |  |  | Build in ends of pipe; 450 dia | nr
[7 empty] | Build in ends of pipe; 450 dia | nr
F | 450 x 450 thick; for pipe 150 nominal size | 29 | M |  |  |  | Build in ends of pipe; 450 dia | nr
Upvc solid wall or clay pipes and fittings; as Spec. R12 Pipes
|  |  | m2 | 142.57 |  |  | Back blinding 150 thk; vertical, inc formwork | m2
[7 empty] | Back blinding 150 thk; vertical, inc formwork | m2
G | 150 nominal size; vertical; in trenches | 29 | M |  |  |  | Back blinding 150 thk; vertical, inc formwork | m2
Extra over for
H | Allowance for additional fittings | 1 | m | 5.87 |  |  | Ducts in trenches; UPVC; size: 80mm dia | m
[7 empty] | Ducts in trenches; UPVC; size: 80mm dia | m
J | 150 nominal size; in trenches | 307 | M |  |  |  | Ducts in trenches; UPVC; size: 80mm dia | m
|  |  | nr | 26.62 |  |  | Pipework accessories & fittings; UPVC; 125mm dia; long radius bend | nr
K | Short radius bends | 87 | NR |  |  |  | Pipework accessories & fittings; UPVC; 125mm dia; long radius bend | nr
|  |  | nr | 17.26 |  |  | EO for manifold adaptor | nr
L | Adaptor to RWP's | 46 | NR |  |  |  | EO for manifold adaptor | nr
|  |  | nr | 24.63 |  |  | Recess; 200 x 200 x 150 | nr
M | Branches 150 x 150 x 150 | 4 | NR |  |  |  | Recess; 200 x 200 x 150 | nr
|  |  | m | 18.66 |  |  | Formed; construction; 300-600 | m
N | Rocker pies; 600 long | 151 | NR |  |  |  | Formed; construction; 300-600 | m
|  |  | m | 22.22 |  |  | Rebates; 150 x 300 | m
P | Branches 300 x 150 x 300 | 17 | NR |  |  |  | Rebates; 150 x 300 | m
|  |  | nr | 199.48 |  |  | Cast in roof drainage outlet; flush soffit, Harmer 100mm dia with threaded adaptor | nr
Q | Adaptor to above ground drainage; trapped gulley | 7 | NR |  |  |  | Cast in roof drainage outlet; flush soffit, Harmer 100mm dia with threaded adaptor | nr
R | Allowance for additional fittings | 1 | m | 69.16 |  |  | Conc base to sit PC units on; 2m wide | m
[7 empty] | Conc base to sit PC units on; 2m wide | m
S | Adaptor to Polystorm Xtra Modular Cell units | 3 | NR |  |  |  | Conc base to sit PC units on; 2m wide | m
Page Total 23000/2/2
DRAINAGE - 23200 - Storm Drainage
| Description | Qty | Unit |  |  | Notes
Extra over for
|  |  | m | 5.87 |  |  | Ducts in trenches; UPVC; size: 80mm dia | m
[7 empty] | Ducts in trenches; UPVC; size: 80mm dia | m
A | 300 nominal size; in trenches | 268 | M |  |  |  | Ducts in trenches; UPVC; size: 80mm dia | m
|  |  | m | 69.16 |  |  | Conc base to sit PC units on; 2m wide | m
B | Adaptor to Polystorm Xtra Modular Cell units | 2 | NR |  |  |  | Conc base to sit PC units on; 2m wide | m
C | Rocker pipes; 600 long | 16 | NR
D | Allowance for additional fittings | 1 | ITEM
UPVC accessories Gullies; as Spec. R12
|  |  | m | 208.43 |  |  | EO plunge piles for breakout and get out on completion; by hand; 750mm dia concrete with 356 x 406 x 235 UC built in. | m
[7 empty] | EO plunge piles for breakout and get out on completion; by hand; 750mm dia concrete with 356 x 406 x 235 UC built in. | m
E | External gully; 150 nominal size outlet; 375 x 750 concrete gully; D400 grating; bedding and surrounding in plain in-situ concrete, Grade C20, 20 maximum aggregate; as drawing ESC2-CDL-XX-XX-DR-C-50003 Rev P03 | 7 | NR |  |  |  | EO plunge piles for breakout and get out on completion; by hand; 750mm dia concrete with 356 x 406 x 235 UC built in. | m
|  |  | m | 208.43 |  |  | EO plunge piles for breakout and get out on completion; by hand; 750mm dia concrete with 356 x 406 x 235 UC built in. | m
F | RWP gully; 150 nominal size outlet; vertical inlet hopper with alloy sealing plate; bedding and surrounding in plain in-situ concrete, Grade C20, 20 maximum aggregate; as drawing ESC2-CDL-XX-XX-DR-C-50003 Rev P03 | 46 | NR |  |  |  | EO plunge piles for breakout and get out on completion; by hand; 750mm dia concrete with 356 x 406 x 235 UC built in. | m
Composite accessories Proprietary drainage channel; Aco Multidrain; as drawing ESC2-CDL-XX-XX-DR-C-50003 Rev P03
|  |  | m2 | 158.22 |  |  | Nudura ICF 96-6, 150mm core, 286mm o/a thk; insulated wall blocks; reinforcement (at 200kg/m3) and 150mm C40 concrete included | m2
[7 empty] | Nudura ICF 96-6, 150mm core, 286mm o/a thk; insulated wall blocks; reinforcement (at 200kg/m3) and 150mm C40 concrete included | m2
G | Level channel; with 150mm nominal size outlet; removable heelsafe grating manufactured from steel; bedding and surrounding in plain in-situ concrete, Grade C20, 20 maximum aggregate | 68 | M |  |  |  | Nudura ICF 96-6, 150mm core, 286mm o/a thk; insulated wall blocks; reinforcement (at 200kg/m3) and 150mm C40 concrete included | m2
Extra over for
|  |  | nr | 44.31 |  |  | Mini beany end cap | nr
[7 empty] | Mini beany end cap | nr
H | end caps | 10 | NR |  |  |  | Mini beany end cap | nr
|  |  | nr | 804.04 |  |  | Balconies; 1.35w x 2.80m lg x 250 thk; 1nr RW outlet | nr
J | combined outlet sump unit | 10 | NR |  |  |  | Balconies; 1.35w x 2.80m lg x 250 thk; 1nr RW outlet | nr
Page Total 23000/2/3
DRAINAGE - 23200 - Storm Drainage
| Description | Qty | Unit |  |  | Notes
MANHOLES DISPOSAL SYSTEMS R12 Manholes Precast concrete manholes Manholes
|  |  | m | 202.32 |  |  | Excavate trenches for multiple ducts; 1150mm (6) wide; backfill with lean mix concrete; dispose of surplus off site; depth to trench invert: 0.75 - 1.0 m | m
[7 empty] | Excavate trenches for multiple ducts; 1150mm (6) wide; backfill with lean mix concrete; dispose of surplus off site; depth to trench invert: 0.75 - 1.0 m | m
A | 450 x 600 precase concrete chamber; 0.50 to 1.00m deep; all necessary excavation; disposal of excavated material off-site; earthwork support; backfilling with concrete; bedding and surrounding; complete with recessed access cover and frame (strength class B125) and 200 thick collar; 150 nominal size main channel; multiple branch channels; all necessary fittings and accessories | 2 | NR |  |  |  | Excavate trenches for multiple ducts; 1150mm (6) wide; backfill with lean mix concrete; dispose of surplus off site; depth to trench invert: 0.75 - 1.0 m | m
|  |  | m | 202.32 |  |  | Excavate trenches for multiple ducts; 1150mm (6) wide; backfill with lean mix concrete; dispose of surplus off site; depth to trench invert: 0.75 - 1.0 m | m
B | 450 x 600 precase concrete chamber; 1.00 to 1.50m deep; all necessary excavation; disposal of excavated material off-site; earthwork support; backfilling with concrete; bedding and surrounding; complete with recessed access cover and frame (strength class D400) and 200 thick collar; 300 nominal size main channel; multiple branch channels; all necessary fittings and accessories | 3 | NR |  |  |  | Excavate trenches for multiple ducts; 1150mm (6) wide; backfill with lean mix concrete; dispose of surplus off site; depth to trench invert: 0.75 - 1.0 m | m
|  |  | m | 202.32 |  |  | Excavate trenches for multiple ducts; 1150mm (6) wide; backfill with lean mix concrete; dispose of surplus off site; depth to trench invert: 0.75 - 1.0 m | m
C | 600 x 750 precase concrete chamber; 0.50 to 1.00m deep; all necessary excavation; disposal of excavated material off-site; earthwork support; backfilling with concrete; bedding and surrounding; complete with recessed access cover and frame (strength class B125) and 200 thick collar; 150 nominal size main channel; multiple branch channels; all necessary fittings and accessories | 4 | NR |  |  |  | Excavate trenches for multiple ducts; 1150mm (6) wide; backfill with lean mix concrete; dispose of surplus off site; depth to trench invert: 0.75 - 1.0 m | m
|  |  | m | 202.32 |  |  | Excavate trenches for multiple ducts; 1150mm (6) wide; backfill with lean mix concrete; dispose of surplus off site; depth to trench invert: 0.75 - 1.0 m | m
D | 600 x 750 precase concrete chamber; 1.00 to 1.50m deep; all necessary excavation; disposal of excavated material off-site; earthwork support; backfilling with concrete; bedding and surrounding; complete with recessed access cover and frame (strength class D400) and 200 thick collar; 300 nominal size main channel; multiple branch channels; all necessary fittings and accessories | 7 | NR |  |  |  | Excavate trenches for multiple ducts; 1150mm (6) wide; backfill with lean mix concrete; dispose of surplus off site; depth to trench invert: 0.75 - 1.0 m | m
UPVC accessories Inspection Chambers; as Spec. R12/
|  |  | m | 202.32 |  |  | Excavate trenches for multiple ducts; 1150mm (6) wide; backfill with lean mix concrete; dispose of surplus off site; depth to trench invert: 0.75 - 1.0 m | m
[7 empty] | Excavate trenches for multiple ducts; 1150mm (6) wide; backfill with lean mix concrete; dispose of surplus off site; depth to trench invert: 0.75 - 1.0 m | m
E | External; 450 dia; 0.50 to 1.00m deep; all necessary excavation; disposal of excavated material off-site; earthwork support; backfilling with concrete; bedding and surrounding; complete with recessed access cover and frame (strength class B125) and 200 thick collar; 150 nominal size main channel; multiple branch channels; all necessary fittings and accessories | 4 | NR |  |  |  | Excavate trenches for multiple ducts; 1150mm (6) wide; backfill with lean mix concrete; dispose of surplus off site; depth to trench invert: 0.75 - 1.0 m | m
Page Total 23000/2/4
DRAINAGE - 23200 - Storm Drainage
| Description | Qty | Unit |  |  | Notes
UPVC accessories Inspection Chambers; as Spec. R12/
A | External; 450 dia; 1.00 to 1.50m deep; all necessary excavation; disposal of excavated material off-site; earthwork support; backfilling with concrete; bedding and surrounding; complete with recessed access cover and frame (strength class B125) and 200 thick collar; 150 nominal size main channel; multiple branch channels; all necessary fittings and accessories | 1 | m | 202.32 |  |  | Excavate trenches for multiple ducts; 1150mm (6) wide; backfill with lean mix concrete; dispose of surplus off site; depth to trench invert: 0.75 - 1.0 m | m
[7 empty] | Excavate trenches for multiple ducts; 1150mm (6) wide; backfill with lean mix concrete; dispose of surplus off site; depth to trench invert: 0.75 - 1.0 m | m
B | External; 450 dia; 1.50 to 2.00m deep; all necessary excavation; disposal of excavated material off-site; earthwork support; backfilling with concrete; bedding and surrounding; complete with recessed access cover and frame (strength class B125) and 200 thick collar; 150 nominal size main channel; multiple branch channels; all necessary fittings and accessories | 1 | NR |  |  |  | Excavate trenches for multiple ducts; 1150mm (6) wide; backfill with lean mix concrete; dispose of surplus off site; depth to trench invert: 0.75 - 1.0 m | m
|  |  | m | 202.32 |  |  | Excavate trenches for multiple ducts; 1150mm (6) wide; backfill with lean mix concrete; dispose of surplus off site; depth to trench invert: 0.75 - 1.0 m | m
C | External; 600 dia; 0.50 to 1.00m deep; all necessary excavation; disposal of excavated material off-site; earthwork support; backfilling with concrete; bedding and surrounding; complete with recessed access cover and frame (strength class B125) and 200 thick collar; 150 nominal size main channel; multiple branch channels; all necessary fittings and accessories | 4 | NR |  |  |  | Excavate trenches for multiple ducts; 1150mm (6) wide; backfill with lean mix concrete; dispose of surplus off site; depth to trench invert: 0.75 - 1.0 m | m
|  |  | m | 202.32 |  |  | Excavate trenches for multiple ducts; 1150mm (6) wide; backfill with lean mix concrete; dispose of surplus off site; depth to trench invert: 0.75 - 1.0 m | m
D | External; 600 dia; 0.50 to 1.00m deep; all necessary excavation; disposal of excavated material off-site; earthwork support; backfilling with concrete; bedding and surrounding; complete with recessed access cover and frame (strength class D400) and 200 thick collar; 300 nominal size main channel; multiple branch channels; all necessary fittings and accessories | 1 | NR |  |  |  | Excavate trenches for multiple ducts; 1150mm (6) wide; backfill with lean mix concrete; dispose of surplus off site; depth to trench invert: 0.75 - 1.0 m | m
|  |  | m | 202.32 |  |  | Excavate trenches for multiple ducts; 1150mm (6) wide; backfill with lean mix concrete; dispose of surplus off site; depth to trench invert: 0.75 - 1.0 m | m
E | External; 600 dia; 1.50 to 2.00m deep; all necessary excavation; disposal of excavated material off-site; earthwork support; backfilling with concrete; bedding and surrounding; complete with recessed access cover and frame (strength class D400) and 200 thick collar; 300 nominal size main channel; multiple branch channels; all necessary fittings and accessories | 2 | NR |  |  |  | Excavate trenches for multiple ducts; 1150mm (6) wide; backfill with lean mix concrete; dispose of surplus off site; depth to trench invert: 0.75 - 1.0 m | m
Connecting to existing live sewer Build new manhole on existing line
|  |  | m | 61.11 |  |  | Excavate trenches for 225mm dia pipes; backfill with SEM; dispose of surplus off site; depth to invert: 1.75 - 2m | m
[7 empty] | Excavate trenches for 225mm dia pipes; backfill with SEM; dispose of surplus off site; depth to invert: 1.75 - 2m | m
F | Locating existing live sewer; excavating pits 2m maximum depth; earthwork support; expose and cut out section of pipe; temporarily stopping or diverting flow; build new manhole (new manhole measured elsewhere); backfilling with hardcore material; disposing of surplus material by removing from site | 1 | NR |  |  |  | Excavate trenches for 225mm dia pipes; backfill with SEM; dispose of surplus off site; depth to invert: 1.75 - 2m | m
Page Total 23000/2/5
DRAINAGE - 23200 - Storm Drainage
| Description | Qty | Unit |  |  | Notes
Make new branch connection to existing manhole within site boundary
|  |  | m | 1100 |  |  | PC retaining wall units; L shaped; 3.6m high and 2m base x 300 thk | m
[7 empty] | PC retaining wall units; L shaped; 3.6m high and 2m base x 300 thk | m
A | Locating existing live manhole; excavating pits 2m maximum depth; earthwork support; expose wall of manhole; temporarily stopping or diverting flow; make new 300 dia branch connection and drop manhole detail; backfilling with hardcore material; disposing of surplus material by removing from site | 3 | NR |  |  |  | PC retaining wall units; L shaped; 3.6m high and 2m base x 300 thk | m
Page Total 23000/2/6
DRAINAGE - 23200 - Storm Drainage
| Description | Qty | Unit |  |  | Notes
TESTING DISPOSAL SYSTEMS R12 Drainage below ground Testing and commissioning Complete drainage installation; as Spec. R12/
A | CCTV Drainage Survey of complete installation; hardcopies and digital copy of survey to be handed over upon completion of the works | 1 | ITEM
B | To include for general testing, water and air testing, water testing of manholes and inspections chambers; complete with cleaning out debris | 1 | ITEM
Page Total 23000/2/7
DRAINAGE - 23300 - Storm Attenuation
| Description | Qty | Unit |  |  | Notes
BILL NR 23300 - DRAINAGE - ATTENUATION Not Applicable DISPOSAL SYSTEMS R12 ATTENUATION Excavating Pits
|  |  | nr | 2256.63 |  |  | PC concrete; 1200 dia; depth to invert: 2 - 2.25 m | nr
[7 empty] | PC concrete; 1200 dia; depth to invert: 2 - 2.25 m | nr
A | 2.00 m maximum depth | 336 | M3 |  |  |  | PC concrete; 1200 dia; depth to invert: 2 - 2.25 m | nr
Earthwork support To faces of excavation
|  |  | nr | 2832.2 |  |  | PC concrete; 1200 dia; depth to invert: 2.75 - 3.0 m | nr
[7 empty] | PC concrete; 1200 dia; depth to invert: 2.75 - 3.0 m | nr
B | 2.00 m maximum depth; distance between opposing faces note exceeding 3-60 m | 251 | M2 |  |  |  | PC concrete; 1200 dia; depth to invert: 2.75 - 3.0 m | nr
Disposal
|  |  | item | 12362.47 |  |  | Dispose ground water | item
[7 empty] | Dispose ground water | item
C | Ground water; Contractors Risk Item | 1 | ITEM |  |  |  | Dispose ground water | item
D | Surface water | 1 | ITEM
Excavated material
|  |  | m3 | 44.25 |  |  | Dispose of arisings off site | m3
[7 empty] | Dispose of arisings off site | m3
E | Off site | 336 | M3 |  |  |  | Dispose of arisings off site | m3
Course sand or non angular granular material; graded so that when compacted is dense without voids Filling around attenuation tank
|  |  | m2 | 14.33 |  |  | Blinding ne 150 thk; 50mm thick | m2
[7 empty] | Blinding ne 150 thk; 50mm thick | m2
F | Not exceeding 250 average thick | 31 | M3 |  |  |  | Blinding ne 150 thk; 50mm thick | m2
Type 3 gravel; graded so that when compacted is dense without voids Filling to make up levels
|  |  | m2 | 14.33 |  |  | Blinding ne 150 thk; 50mm thick | m2
[7 empty] | Blinding ne 150 thk; 50mm thick | m2
G | Over 250 average thick; compacting in layers not exceeding 150 thick | 219 | M3 |  |  |  | Blinding ne 150 thk; 50mm thick | m2
Surface treatments Compacting
|  |  | m2 | 1.51 |  |  | L&C bottom of excavation | m2
[7 empty] | L&C bottom of excavation | m2
H | Bottom of excavation; with vitrated plate | 168 | M2 |  |  |  | L&C bottom of excavation | m2
|  |  | m3 | 3.15 |  |  | Exc ancilliaries; filling with SEM | m3
J | filling; with vitrated plate | 168 | M2 |  |  |  | Exc ancilliaries; filling with SEM | m3
Impermeable geomembrane protection sheet; Contractors Proposals as recommended by manufacturer of attenuation tank
|  |  | m2 | 416.03 |  |  | Drill & grout T20 dowel bars; Hilti HIT resin @ 200mm c/s vertically and horizontally | m2
[7 empty] | Drill & grout T20 dowel bars; Hilti HIT resin @ 200mm c/s vertically and horizontally | m2
K | Generally; laying vertically and horizontal to stormcell units; joints lapped and sealed as per manufacturers recommendations | 414 | M2 |  |  |  | Drill & grout T20 dowel bars; Hilti HIT resin @ 200mm c/s vertically and horizontally | m2
Page Total 23000/3/1
DRAINAGE - 23300 - Storm Attenuation
| Description | Qty | Unit |  |  | Notes
Impermeable geomembrane protection sheet; Contractors Proposals as recommended by manufacturer of attenuation tank
|  |  | nr | 20.66 |  |  | Pipework accessories & fittings; UPVC; 125mm dia; bend | nr
[7 empty] | Pipework accessories & fittings; UPVC; 125mm dia; bend | nr
A | Extra over for sealing around pipework penetrations not exceeding 200 dia | 13 | NR |  |  |  | Pipework accessories & fittings; UPVC; 125mm dia; bend | nr
|  |  | nr | 20.66 |  |  | Pipework accessories & fittings; UPVC; 125mm dia; bend | nr
B | Extra over for sealing around pipework penetrations 300 dia | 2 | NR |  |  |  | Pipework accessories & fittings; UPVC; 125mm dia; bend | nr
Equipment Attenuation tank; refer to drawings ESC"-CDL-XX-XX-DR-C-10002 Rev P01 & 50003 Rev P03
|  |  | m | 1100 |  |  | PC retaining wall units; L shaped; 3.6m high and 2m base x 300 thk | m
[7 empty] | PC retaining wall units; L shaped; 3.6m high and 2m base x 300 thk | m
C | Attenuation; Total void volume 63.4m3 (636 units); Polystorm Xtra modular cell units or equal and approved; 1000 x 500 x 210 high; include for all fittings, fixings, accessories, seals, sealants and the like | 1 | NR |  |  |  | PC retaining wall units; L shaped; 3.6m high and 2m base x 300 thk | m
|  |  | nr | 261.44 |  |  | EO Walls; for building in end of pipes/pentrations, 500 - 1000mm dia; b/s | nr
D | Extra over for flange adaptor to suit 150 dia pipes | 9 | NR |  |  |  | EO Walls; for building in end of pipes/pentrations, 500 - 1000mm dia; b/s | nr
|  |  | nr | 261.44 |  |  | EO Walls; for building in end of pipes/pentrations, 500 - 1000mm dia; b/s | nr
E | Extra over for flange adaptor to suit 300 dia pipes | 2 | NR |  |  |  | EO Walls; for building in end of pipes/pentrations, 500 - 1000mm dia; b/s | nr
|  |  | nr | 295 |  |  | extra over allowance for openings; 250mm thick precast concrete twin walls [65-120-65]; approx. 1000mm x 2400mm high | nr
F | Extra over for vent pipe; including 1000 x 1000 x 150 thick concrete collar; precast concrete cover frame; 230 x 230 clear opening vented surface box | 5 | NR |  |  |  | extra over allowance for openings; 250mm thick precast concrete twin walls [65-120-65]; approx. 1000mm x 2400mm high | nr
Page Total 23000/3/2
DRAINAGE - 23400 - Work to retained Drainage System
| Description | Qty | Unit |  |  | Notes
BILL NR 23400 - DRAINAGE - WORKS TO RETAINED DRAINAGE SYSTEM Not Applicable DISPOSAL SYSTEMS R12 Drainage below ground Remedial works to existing system Existing drainage installation; as Spec. R12/
|  |  | nr | 250.42 |  |  | Premcrete Hydrovoid external vent box, pipework and vent mat connector | nr
[7 empty] | Premcrete Hydrovoid external vent box, pipework and vent mat connector | nr
A | Removal of redundant pipework, manholes and the like; PRICING POINT ALLOWANCE | 1 | ITEM |  |  |  | Premcrete Hydrovoid external vent box, pipework and vent mat connector | nr
|  |  | nr | 141.97 |  |  | Carefully remove existing bollard, set aside for re-use, take from store and fix in new position | nr
B | Remove and replace existing access cover and frames with new access cover and frames to suit new levels | 18 | NR |  |  |  | Carefully remove existing bollard, set aside for re-use, take from store and fix in new position | nr
|  |  | nr | 450.82 |  |  | Auger well point bore; 12m deep; insert suction pipe & fill with shingle | nr
C | To include for general repairs, pipe lining, testing, water and air testing, water testing of manholes and inspections chambers; complete with cleaning out debris; PRICING POINT ALLOWANCE | 1 | ITEM |  |  | PROV SUM - MORE DETAILS REQUIRED | Auger well point bore; 12m deep; insert suction pipe & fill with shingle | nr
|  |  | item | 955.8 |  |  | Survey & report; out of tolerance piles | item
D | CCTV Drainage Survey and Report of existing installation; hardcopies and digital copy of survey to be handed over to clients representatives | 1 | ITEM |  |  |  | Survey & report; out of tolerance piles | item
Page Total 23000/4/1
END