## PAGES
Trade Bill
From: Gilbert-Ash Ltd, Alan McCaul, 02890 664334, alan.mccaul@gilbert-ash.co.uk
Project: ESC2 Sports Centre (Stage4)
Trade: Subs, RC Concrete, Ext Wks and Drainage
SUBSTRUCTURES - 2005 - Piling New Building
| Description | Qty | Unit | Rate | £ p | Notes
BILL NR 2005 - SUBSTRUCTURES - PILING - NEW BUILDING SUB-BILL NR 2005.02 - SUBS - PILING ATTENDANCES GROUNDWORK D20 Excavating and filling Excavating NOTE NOTE 1: BCA HAVE TAKEN THE TOP OF THE PILING MAT AT19.850 ACROSS THE SITE AS AGREED WITH CONTRACTOR NOTE 2: EXISTING GL OF 19.350 IS STARTING LEVEL FOR PILING MAT REDUCE EXCAVATIONS NOTE 3: EXISTING SPOIL HEAP OF HAS SUFFIENT CAPACITY TO PROVIDE 100 THICK LAYER WITHIN PILING MAT AND REMAINDER OF PILING MAT TO BE IMPORTED To reduce levels
A | 0.25 m maximum depth from Existing site strip level 19.350 to Formation of piling mat 19.250; (Piling Mat 600 thick as agreed) | 282 | M3 |  |  | Included in Enabling Packing
Extra over excavation irrespective of depth for excavating
B | Below ground water level; (PRICING POINT - Ground water level not established) - NOT Measured in accordance with SMM7R | 1 | ITEM |  |  | Included in Enabling Packing
C | Toxic/hazardous material; (PRICING POINT RISK ITEM ) - NOT Measured in accordance with SMM7R | 1 | ITEM |  |  | Included in Enabling Packing
Extra over excavation irrespective of depth for breaking out
D | Brickwork blockwork or stonework; from existing FFL; (NOTE: Not sure if demolition contractor is removing all founds - PRICING POINT) - NOT Measured in accordance with SMM7R | 1 | ITEM |  |  | Included in Enabling Packing
E | Concrete in foundations; (NOTE: Not sure if demolition contractor is removing all founds - PRICING POINT) - NOT Measured in accordance with SMM7R | 1 | ITEM |  |  | Included in Enabling Packing
Earthwork support To faces of excavation
F | 1.00 m maximum depth; distance between opposing faces over 4m; in unstable ground; next roadways (piling mat) | 28 | M2 |  |  | Included in Enabling Packing
Page Total 2000/1/2
SUBSTRUCTURES - 2005 - Piling New Building
| Description | Qty | Unit |  |  | Notes
Disposal
A | Ground water; (PRICING POINT - Ground water level not established) | 1 | ITEM |  |  | Included in Enabling Packing
B | Surface water | 1 | ITEM |  |  | Included in Enabling Packing
Excavated material
C | Off site; (Reduce excavations for Piling mat) | 282 | M3 |  |  | Included in Enabling Packing
D | Off site; toxic/hazardous material; (PRICING POINT RISK ITEM) - NOT Measured in accordance with SMM7R | 1 | ITEM |  |  | Included in Enabling Packing
Hardcore; imported 6f2; NO Spec; BCA assumed Filling to; make up levels
E | Over 250 average thick; obtained off site; depositing in layers 150 maximum thickness; (Piling mat) | 1412 | M3 |  |  | Included in Enabling Packing
Hardcore; on-site 6f2; NO Spec; BCA assumed Filling to; make up levels
F | Over 250 average thick; obtained from on-site spoil heaps; depositing in layers 150 maximum thickness; (Piling mat) | 283 | M3 |  |  | Included in Enabling Packing
Surface treatments
G | Compacting; bottoms of excavations; (Piling mat excavation) | 2823 | M2 |  |  | Included in Enabling Packing
H | Compacting; filling; with vibrating plate (Top of piling mat) | 2823 | M2 |  |  | Included in Enabling Packing
D30 Cast in place concrete piling Cutting off tops of piles 450mm diameter
J | Total length; (100 Nr); piles | 175 | M
Disposal Excavated material
K | Off-site | 295 | M3 |  |  | Pile Arisings
Page Total 2000/1/3
SUBSTRUCTURES - 2005 - Piling New Building
| Description | Qty | Unit |  |  | Notes
Disposal Excavated material
A | Off site; toxic/hazardous material - Soil Investigation Report - PRICING POINT - to be removed in advance of works - RISK ITEM - NOT MEASURED IN ACCORDANCE WITH SMM7R | 1 | ITEM |  |  | No Allowance
Page Total 2000/1/4
SUBSTRUCTURES - 2005 - Piling New Building
| Description | Qty | Unit |  |  | Notes
Items extra over piling Breaking through obstructions
B | At individual 450mm diameter pile locations; (PRICING POINT) | 1 | ITEM |  |  | No Allowance
Page Total 2000/1/6
SUBSTRUCTURES - 2007 - Piling Existing Building
| Description | Qty | Unit |  |  | Notes
BILL NR 2007 - SUBSTRUCTURES - PILING - WITHIN EXISTING BUILDING SUB-BILL NR 2007.02 - SUBS - PILING ATTENDANCES GROUNDWORK D20 Excavating and filling Excavating NOTE NOTE 1: ALL OF THE FOLLOWING WORK IS CARRIED OUT INSIDE THE EXISTING BUILDING NOTE 2: BCA HAVE TAKEN THE TOP OF THE PILING MAT AT19.340 WITHIN THE EXISTING BUILDING NOTE 3. BCA HAVE ASSUMED THE DEMOLITION CONTRACTOR HAS REMOVED THE EXISTING RC FLOOR ETC DOWN TO TOP OF PROPOSED PILING MAT I.E. 19.340 WHICH IS THE STARTING LEVEL FOR PILING MAT REDUCE EXCAVATIONS NOTE 4: BCA HAVE ASSUMED THAT ALL OF THE PILING MAT WILL BE IMPORTED MATERIAL. To reduce levels
A | 1.0 m maximum depth from Demolition strip level 19.340 to Formation of piling mat 19.000; (Piling Mat 440 thick to be agreed) | 186 | M3 |  |  | Included in Enabling Packing
Extra over excavation irrespective of depth for excavating
B | Below ground water level; (PRICING POINT - Ground water level not established) - NOT Measured in accordance with SMM7R | 1 | ITEM |  |  | Included in Enabling Packing
C | Toxic/hazardous material; (PRICING POINT RISK ITEM ) - NOT Measured in accordance with SMM7R | 1 | ITEM |  |  | Included in Enabling Packing
Extra over excavation irrespective of depth for breaking out
D | Brickwork blockwork or stonework; from existing FFL; (NOTE: Not sure if demolition contractor is removing all founds - PRICING POINT) - NOT Measured in accordance with SMM7R | 1 | ITEM |  |  | Included in Enabling Packing
E | Concrete in foundations; (NOTE: Not sure if demolition contractor is removing all founds - PRICING POINT) - NOT Measured in accordance with SMM7R | 1 | ITEM |  |  | Included in Enabling Packing
Disposal
F | Ground water; (PRICING POINT - Ground water level not established) | 1 | ITEM |  |  | Included in Enabling Packing
Page Total 2000/2/2
SUBSTRUCTURES - 2007 - Piling Existing Building
| Description | Qty | Unit |  |  | Notes
Disposal
A | Surface water | 1 | ITEM |  |  | Included in Enabling Packing
Excavated material
B | Off site; (Reduce excavations for Piling mat) | 186 | M3 |  |  | Included in Enabling Packing
Hardcore; imported 6f2; NO Spec; BCA assumed Filling to; make up levels
C | Over 250 average thick; obtained off site; depositing in layers 150 maximum thickness; (Piling mat) | 186 | M3 |  |  | Included in Enabling Packing
Surface treatments
D | Compacting; bottoms of excavations; (Piling mat excavation) | 422 | M2 |  |  | Included in Enabling Packing
E | Compacting; filling; with vibrating plate (Top of piling mat) | 1 | M2 |  |  | Included in Enabling Packing
D30 Cast in place concrete piling Cutting off tops of piles 450mm diameter
F | Total length; (22 Nr); piles | 19 | M
Disposal Excavated material
G | Off-site; BCA assumed pile length of 16 M (average) | 58 | M3 |  |  | Pile Arisings
H | Off site; toxic/hazardous material - Soil Investigation Report - PRICING POINT - to be removed in advance of works - RISK ITEM - NOT MEASURED IN ACCORDANCE WITH SMM7R | 1 | ITEM
Page Total 2000/2/3
SUBSTRUCTURES - 2010 - Substructures New Building
| Description | Qty | Unit |  |  | Notes
BILL NR 2010 - SUBSTRUCTURES - NEW BUILDING SUB-BILL NR 2010.02 - SUBS - EXCAVATION ETC GROUNDWORK D20 Excavating and filling Excavating NOTES NOTE 1: LOCATION 1 IS ASSOCIATED WITH SSL AT 19.933 - SPORTS HALL NOTE 2: LOCATION 2 IS ASSOCIATED WITH SSL AT 20.200 - CHANGING/CLIMBING WALL & SERVICE TRENCH NOTE 3: LOCATION 3 IS ASSOCIATED WITH SSL AT 20.000 - SQUASH COURTS & ENTRANCE NOTE 4: LOCATION 4 IS ASSOCIATED WITH SSL AT 19.450 - SERVICE TRENCHES & PLANT ROOM BELOW SSL 20.050 to reduce levels
A | 0.25 m maximum depth; commencing at Location 1 - top of piling mat 19.850 to formation level 19.643 for SSL 19.933 | 271 | M3
B | 0.25 m maximum depth; commencing at Location 3 - top of piling mat 19.850 to formation level 19.750 for SSL 20.000 | 92 | M3
C | 1.00 m maximum depth; commencing at Location 2 - top of piling mat 19.850 to formation level 19.200 for Service Trench SSL 19.450 | 23 | M3
D | 1.00 m maximum depth; commencing at Location 4 - formation level of Location 3 19.750 to formation level 19.125 of Plant Room | 55 | M3
E | 1.00 m maximum depth; commencing at Location 4 - formation level of Location 3 19.750 to formation level 19.200 of Service trench | 77 | M3
F | 2.0 m maximum depth; commencing at Location 2 - top of piling mat 19.850 to formation level 18.720 for Climbing Wall Trench SSL 18.970 | 122 | M3
Pile caps and ground beams between pile caps
G | 1.00 m maximum depth; commencing at Location 1 Formation level of Slab 19.643 to formation level of Pile caps 19.143 | 5 | M3
Page Total 2000/3/2
SUBSTRUCTURES - 2010 - Substructures New Building
| Description | Qty | Unit |  |  | Notes
Pile caps and ground beams between pile caps
A | 1.00 m maximum depth; commencing at Location 2 Formation level of Climbing Wall Trench Slab 18.720 to formation level of Ground Beams 18.320 | 17 | M3
B | 1.00 m maximum depth; commencing at Location 2 Formation level of Service Trench Slab 19.200 to formation level of Ground Beams 18.350 | 16 | M3
C | 1.00 m maximum depth; commencing at Location 3 Formation level of Slab 19.750 to formation level of Ground Beams 19.350 | 7 | M3
D | 1.00 m maximum depth; commencing at Location 3 Formation level of Slab 19.750 to formation level of Thickening to Slab at Link Corridor) 19.500 | 1 | M3
E | 1.00 m maximum depth; commencing at Location 3 Formation level of Slab 19.750 to formation level of Isolated Pile caps 19.350 | 2 | M3
F | 1.00 m maximum depth; commencing at Location 4 Formation level of Service Trench Slab 18.820 to formation level of Ground Beams 18.495 | 11 | M3
G | 1.00 m maximum depth; commencing at Location 4 Formation level of Service Trench Slab 18.895 to formation level of Ground Beams 18.495 | 22 | M3
H | 1.00 m maximum depth; commencing at Location 4 Formation level of Slab 19.125 to formation level of Pile caps 18.900 | 1 | M3
J | 2.00 m maximum depth; commencing at Location 1 formation level 19.643 to formation level of Ground Beams 18.550 for SSL 19.933 | 161 | M3
K | 2.00 m maximum depth; commencing at Location 2 Top of piling mat 19.850 to formation level of Ground Beams 18.350 | 19 | M3
L | 2.00 m maximum depth; commencing at Location 2 Top of piling mat 19.850 to formation level of Ground Beams 18.550 | 28 | M3
M | 2.00 m maximum depth; commencing at Location 3 Formation of Slab 19.750 to formation level of Ground Beams 18.350 for SSL 20.000 | 150 | M3
Page Total 2000/3/3
SUBSTRUCTURES - 2010 - Substructures New Building
| Description | Qty | Unit |  |  | Notes
Pile caps and ground beams between pile caps
A | Depth unknown; commencing at Location unknown to formation level of CRANE BASE - PRICING POINT - See also Item for crane base in Piling Preliminaries | 1 | ITEM |  |  | Excavation; Working Space; Earthwork Support; Compacting; Cutting 4no. Pile Heads
Extra over excavation irrespective of depth for excavating
B | Below ground water level - RISK ITEM | 1 | ITEM
C | Toxic/hazardous material; as Noted on Engineers Drawings - Risk Only is Identified - PRICING POINT | 1 | ITEM
Working space allowance to excavations; backfilling with selected excavated material; (Material arising from Excavations within Piling Mat)
D | Pits; (Isolated Pile Caps) | 33 | M2
E | Reduce levels basements and the like | 137 | M2
F | Pile caps and ground beams between piles | 592 | M2
G | pits; (Crane Base - NOT SHOWN - PRICING POINT) | 1 | ITEM |  |  | Including Pile Arisings
Earthwork support To faces of excavation
H | 1.00 m maximum depth; distance between opposing faces not exceeding 2m; below ground water; in unstable ground - Isolated Pile Caps - Location 1,3 & 4 | 34 | M2
J | 1.00 m maximum depth; distance between opposing faces not exceeding 2m; below ground water; in unstable ground - Ground Beams - Location 2,3 & 4 | 104 | M2
K | 1.00 m maximum depth; distance between opposing faces 2 to 4m; below ground water; in unstable ground - Reduce Dig for Service Trenches - Location 2 & 4 | 74 | M2
L | 1.00 m maximum depth; distance between opposing faces over 4m; below ground water; in unstable ground - Reduce Dig - Location 1,2,3 & 4 | 64 | M2
M | 2.00 m maximum depth; distance between opposing faces not exceeding 2m; below ground water; in unstable ground - Ground Beams - Location 1 | 314 | M2
Page Total 2000/3/4
SUBSTRUCTURES - 2010 - Substructures New Building
| Description | Qty | Unit |  |  | Notes
Earthwork support To faces of excavation
A | 2.00 m maximum depth; distance between opposing faces not exceeding 2m; below ground water; in unstable ground - Ground Beams - Locations 2,3 & 4 | 279 | M2
B | 2.00 m maximum depth; distance between opposing faces 2 to 4m; below ground water; in unstable ground - PRICING POINT FOR LIFT BASE | 1 | ITEM
Disposal
C | Ground water | 1 | ITEM
D | Surface water | 1 | ITEM
Excavated material
E | Off site | 710 | M3
F | On site spoil heaps | 375 | M3
G | Off site; toxic/hazardous material; - Soil Investigation Report - PRICING POINT - RISK ITEM NOT MEASURED IN ACCORDANCE WITH SMM7R | 1 | ITEM
Selected excavated material; obtained from on site spoil heaps;depositing in layers 150mm maximum thickness; (Material from Piling Mat - Location of items noted should Piling Mat material not deemed suitable for fill and imported hardcore require- Contractor design)) Filling to; excavations
H | Over 250 thick; (Side of Upstand below Ground) | 172 | M3
Filling to; make up levels
J | Not exceeding 250 thick; (Below slab at Location 2 - SSL 20.200) | 14 | M3
K | Not exceeding 250 average thick; (Regularising layer on piling mat) | 192 | M3
Surface treatments
L | Compacting; bottoms of excavations; with vibrating plate; (Bottom of isolated Pile caps) | 13 | M2
Page Total 2000/3/5
SUBSTRUCTURES - 2010 - Substructures New Building
| Description | Qty | Unit |  |  | Notes
Surface treatments
A | Compacting; bottoms of excavations; with vibrating plate; (Below Climbing Wall Slab between Ground Beams) | 66 | M2
B | Compacting; bottoms of excavations; with vibrating plate; (Below Service Trench Slab between Ground Beams) | 178 | M2
C | Compacting; bottoms of excavations; with vibrating plate; (Top of exposed piling mat prior to regulating layer) | 1924 | M2
D | Compacting; bottoms of excavations; with vibrating plate; (bottom of Pile Caps & Ground Beams within Reduce Dig) | 418 | M2
E | Compacting; bottoms of excavations; with vibrating plate; (bottom of Pile Caps & Ground Beams within Filled Floors) | 36 | M2
F | Compacting; bottoms of excavations; with vibrating plate; (bottom of Reduce level excavation - Location 1,2 & 4) | 2120 | M2
G | Compacting; surface of filling; with vibrating plate; blinding - (Filling to make up levels or top of reduce excavation within piling Mat - to Main Floor Slab at Locations 1,2,3 & 5) | 1924 | M2
Page Total 2000/3/6
SUBSTRUCTURES - 2010 - Substructures New Building
| Description | Qty | Unit |  |  | Notes
SUB-BILL NR 2010.03 - SUBS - GENERALLY - CONCRETE ETC IN SITU CONCRETE / LARGE PRECAST CONCRETE E10 Mixing/casting/curing in situ concrete NOTES NOTE 1: MORTICES FOR HOLDING DOWN BOLT ASSEMBLIES; HIGH STRENGTH GROUT ETC INCLUDED WITH STEEL FRAME Plain Insitu concrete; Compressive strength: GEN 1 Aggregate: 20 mm maximum; Design chemical class: As noted; Consistence class: As noted; Chloride Class: as Engineers Spec E10/110A Beds
A | Not exceeding 150 thick; (Mud mat - Below Main Floor Slabs) | 97 | M3
B | Not exceeding 150 thick; (Mud mat - Below Floor Slabs to Service Trenches & Climbing Wall Trench) | 13 | M3
C | Not exceeding 150 thick; (Mud mat - Below Isolated Pile Caps) | 1 | M3
D | Not exceeding 150 thick; (Mud mat - Below Ground Beams) | 22 | M3
E | Not exceeding 150 thick; (Mud mat - Below Crane Base) - PRICING POINT | 1 | ITEM
Reinforced Insitu concrete; Compressive strength: C32/40; Aggregate: 20 mm maximum; Design chemical class: As noted; Consistence class: As noted; Chloride Class: As noted; vibrated;; as Engineers Spec E10/112A Ground beams
F | Generally | 272 | M3
Isolated foundations
G | Generally; (Pile Caps and the like) | 7 | M3
H | Generally; (Pile Cap for Crane Base) | 1 | ITEM |  |  | C50
Beds
J | 150 to 450 thick; (200 thick Main Slab - Location 2) | 33 | M3
K | 150 to 450 thick; (200 thick Main Slab - Location 3) | 127 | M3
Page Total 2000/3/7
SUBSTRUCTURES - 2010 - Substructures New Building
| Description | Qty | Unit |  |  | Notes
Beds
A | 150 to 450 thick; (200 thick Link Corridor Slab - Location 3) | 3 | M3
B | 150 to 450 thick; (300 thick Main Slab - Location 1) | 376 | M3
Upstands
C | Generally; (250 thick x 357 high) - Location 1 | 2 | M3
Reinforced Insitu concrete; Compressive strength: C32/40; Aggregate: 20 mm maximum; Design chemical class: As noted; Consistence class: As noted; Chloride Class: As noted; Waterproof additive; vibrated;; as Engineers Spec E10/112A Beds
D | 150 to 450 thick; (200 thick foming Climbing Wall Trench - Location 2) | 19 | M3
E | 150 to 450 thick; (200 thick fming Service Trench - Location 2 & 4) | 35 | M3
F | 150 to 450 thick; (275 thick - Climbing Wall Trench Location 4) | 21 | M3
Walls
G | 150 to 450 thick; (200 thick - W1 - Retaining wall - Top of Ground Beam to Underside of Floor Slab) | 2 | M3
H | 150 to 450 thick; (250 thick - W2 - Perimeter retaining wall - Top of Ground Beam to Underside of Floor Slab) | 67 | M3
J | 150 to 450 thick; (300 thick - W3 - Perimeter retaining wall - Top of Ground Beam to Underside of Floor Slab) | 34 | M3
K | 150 to 450 thick; (Projections to Walls - NOT measured in accordance with SMM7R) | 5 | M3
Upstands
L | Generally; (150 thick x 350 high - Location 3 - Link Corridor) | 1 | M3
M | Generally; (250 thick x 150 high - Location 2) | 3 | M3
Page Total 2000/3/8
SUBSTRUCTURES - 2010 - Substructures New Building
| Description | Qty | Unit |  |  | Notes
Upstands
A | Generally; (250 thick x 350 high - Location 3) | 7 | M3
B | Generally; (250 thick x 357 high - Location 1) | 12 | M3
C | Generally; (300 thick x 350 high - Location 3) | 4 | M3
D | Generally; (Projections to Upstands - NOT measured in accordance with SMM7R) | 1 | M3
E20 Formwork for in situ concrete Formwork; Basic finish; As Engineers Spec E20/610 Sides of foundations
E | 500 to 1m high; (Isolated Pile Caps) | 68 | M
F | Over 1m high; (Pile Cap at CRANE BASE - PRICING POINT) | 1 | ITEM
Sides of ground beams and edges of beds
G | Not exceeding 250 high; (Edge of 200 thick floor slab at external perimeter of Main Floor Slabs) | 262 | M
H | Not exceeding 250 high; (Edge of 200 thick floor slab at internal perimeter; abutment of floors with different SSL and at openings of Main Floor Slabs) | 165 | M
J | 250 to 500 high; (Edge of 275 thick floor slab at to base of Plant roomc) | 38 | M
K | Not exceeding 250 high; (Edge of 200 thick floor slab at to base of Service Trenches and Climbing Wall etc) | 173 | M
L | 250 to 500 high; (Edge of 300 thick floor slab at external perimeter of Main Floor Slab - Location 1) | 129 | M
M | 250 to 500 high;(Edge of 300 thick floor slab at internal perimeter; abutment of floors with different SSL - Location 1) | 17 | M
N | 500 to 1 m high; (Sides of Ground Beams - Generally) | 993 | M
Sides of upstands
P | Not exceeding 250 high; (250 x 150 high - Location 2) | 114 | M
Page Total 2000/3/9
SUBSTRUCTURES - 2010 - Substructures New Building
| Description | Qty | Unit |  |  | Notes
Sides of upstands
A | Not exceeding 250 igh; (150 high forming projections - Location 2) - NOT measured in accordance with SMM7R | 7 | M
B | 250 to 500 high; (250 thick x 357 high - Internal Location 1) | 35 | M
C | 250 to 500 high; (250 x 357 high - External - Location 1) | 258 | M
D | 250 to 500 high; (357 high forming projections - Location 1) - NOT measured in accordance with SMM7R | 18 | M
E | 250 to 500 high; (150 x 350 high - Location 3 - Link Corridor) | 22 | M
F | 250 to 500 high; (250 x 350 high - Location 3) | 143 | M
G | 250 to 500 high; (300 x 350 high - Location 3) | 64 | M
H | 250 to 500 high; (350 high forming projections - Location 3) - NOT measured in accordance with SMM7R | 12 | M
Walls
J | Vertical; to both sides; (both sides measured seperately) - 200 thick; (Retaining Walls - Ref W1) | 14 | M2
K | Vertical; to both sides; (both sides measured seperately) - 250 thick; (Retaining Walls - Ref W2) | 531 | M2
L | Vertical; to both sides; (both sides measured seperately) - 300 thick; (Retaining Walls - Ref W3) | 224 | M2
Columns attached to walls
M | Rectangular | 53 | M2
Suspended wall kickers
N | Suspended both sides; 150 high - 200 thick | 8 | M
P | Suspended one side; 150 high - 250 thick | 42 | M
Q | Suspended both sides; 150 high - 250 thick | 349 | M
R | Suspended both sides; 150 high -- 300 thick | 133 | M
Page Total 2000/3/10
SUBSTRUCTURES - 2010 - Substructures New Building
| Description | Qty | Unit |  |  | Notes
E30 Reinforcement for in situ concrete Reinforcement bars; As Architects Spec E30.150; to BS4449; including hooks; tying wire; spacers and chairs; as Engineers Notes; NOT measured in accordance with SMM7R Bars
A | Variable nominal size; straight; bent; etc; (Ground Beams - 190kg/M3 as ???????) | 51.634 | T
B | Variable nominal size; straight; bent; etc; (Isolated Pile Cap - 160kg/M3 as ???????) | 1.225 | T
C | Variable nominal size; straight; bent; etc; (Beds - 165kg/M3 as ???????) | 101.316 | T
D | Variable nominal size; straight; bent; etc; (Retaining walls - 150kg/M3 as ???????) | 14.216 | T
E | Variable nominal size; straight; bent; etc; (Attached columns within Upstamds - 310kg/M3 as ???????) | 1.362 | T
F | Variable nominal size; straight; bent; etc; (Attached columns within walls - 310kg/M3 as ???????) | 2.645 | T
G | Variable nominal size; straight; bent; etc; (Upstands - 120kg/M3 as ??????) | 2.768 | T
H | Variable nominal size; straight; bent; etc; (CRANE BASE - PRICING POINT) | 1 | ITEM |  |  | Including Installing Anchor
E40 Designed joints in situ concrete Joints; movement and similar joints; as Engineers Spec E40 - NO Spec ; Contractors design Plain
J | 200 - 300 wide; (200 thick slab) - PRICING POINT | 1 | ITEM |  |  | Increase due to Waterproofing
K | 300 - 400 wide; (300 thick slab) - PRICING POINT | 1 | ITEM |  |  | Increase due to Waterproofing
Joints; hydrophillic joint; as Engineers Spec E40 - NO Spec Contractors design Plain
L | 150 to 300 wide; horizontal; (200 thick Internal walls - Ref W1) | 8 | M |  |  | Increase due to Waterproofing
Page Total 2000/3/11
SUBSTRUCTURES - 2010 - Substructures New Building
| Description | Qty | Unit |  |  | Notes
Joints; hydrophillic joint; as Engineers Spec E40 - NO Spec Contractors design Plain
A | External angles | 2 | NR |  |  | Increase due to Waterproofing
B | Internal angles | 2 | NR |  |  | Increase due to Waterproofing
C | 150 to 300 wide; horizontal; (250 thick External walls - Ref W2) | 548 | M |  |  | Increase due to Waterproofing
D | External angles | 24 | NR |  |  | Increase due to Waterproofing
E | Internal angles | 24 | NR |  |  | Increase due to Waterproofing
F | Intersections | 12 | NR |  |  | Increase due to Waterproofing
G | 150 to 300 wide; horizontal; (250 thick Internal walls - Ref W2) | 75 | M |  |  | Increase due to Waterproofing
H | External angles | 4 | NR |  |  | Increase due to Waterproofing
J | Internal angles | 4 | NR |  |  | Increase due to Waterproofing
K | Intersections | 5 | NR |  |  | Increase due to Waterproofing
L | 150 to 300 wide; horizontal; (300 thick External Walls) | 69 | M |  |  | Increase due to Waterproofing
M | External angles | 8 | NR |  |  | Increase due to Waterproofing
N | Internal angles | 8 | NR |  |  | Increase due to Waterproofing
P | Intersections | 8 | NR |  |  | Increase due to Waterproofing
Q | 150 to 300 wide; horizontal; (300 thick Service Trenches and Climbing Wall Trench) | 99 | M |  |  | Increase due to Waterproofing
R | External angles | 4 | NR |  |  | Increase due to Waterproofing
S | Internal angles | 4 | NR |  |  | Increase due to Waterproofing
E41 Worked finishes/Cutting to in situ concrete Worked finishes Manual tamping; NO Architects Spec
T | Generally; (Mud mat - below Main Floor) | 1924 | M2
U | Generally; (Mud mat - below Isolated Pile Cap) | 13 | M2
Page Total 2000/3/12
SUBSTRUCTURES - 2010 - Substructures New Building
| Description | Qty | Unit |  |  | Notes
E41 Worked finishes/Cutting to in situ concrete Worked finishes Manual tamping; NO Architects Spec
A | Generally; (Mud mat - below Ground Beams) | 453 | M2
B | Generally; (Mud mat - below Service Trenches & Climbing Wall Trench) | 248 | M2
C | Generally; (Mud mat - below Crane Base) | 1 | ITEM
Power float finish; NO Architects Spec E41
D | Generally; (Top of 200 thick Main Floor) | 727 | M2
E | Generally; (Top of 200 thick Service Trench & Climbing Wall Trench Beds) | 285 | M2
F | Generally; (Top of 300 thick Main Floor) | 1213 | M2
Smooth float finish; as Engineers Spec E41.310
G | Generally; (Top of Isolated Pile Caps) | 13 | M2
H | Generally; (Top of Ground Beams) | 338 | M2
J | Generally; (Top of Upstands) | 89 | M2
K | Generally; (Top of 250 & 300 wall - Exposed at External Perimeter of Serrvice Trench and Climbing Wall Trench | 12 | M2
L | Generally; (Top of Crane Base) | 1 | ITEM
Surface hardener; NO Architects Spec E41
M | Generally; (Top of 200 thick Main Floor - Assumed by BCA - PRICING POINT) | 727 | M2
N | Generally; (Top of 300 thick Main Floor - Assumed by BCA - PRICING POINT) | 1213 | M2
Page Total 2000/3/13
SUBSTRUCTURES - 2010 - Substructures New Building
| Description | Qty | Unit |  |  | Notes
SUB-BILL NR 2010.05 - SUBS - GENERALLY - MASONRY; INSULATION ETC - EXISTING BUILDING IN SITU CONCRETE / LARGE PRECAST CONCRETE E10 Mixing/casting/curing in situ concrete High strength non-shrink mortar; Contractor Design Beds; (Plinth to masonry wall)
A | Not exceeding 150 thick; (Thickness varies assume 75 thick); as Detail 1 & 2 on Dwg ESSC-HAL-03-GF-DR-A-6006 Rev C01 - (Sports Hall) | 4 | M3 |  |  | By Others
B | Not exceeding 150 thick; (Thickness varies assume 75 thick); as Detail 1 & 2 on Dwg ESSC-HAL-03-GF-DR-A-6006 Rev C01 - (Climbing Wall etc) | 2 | M3 |  |  | By Others
C | Not exceeding 150 thick; (Thickness varies assume 100 thick); as Detail 1 & 2 on Dwg ESSC-HAL-03-GF-DR-A-6006 Rev C01 - (Squash Courts etc) | 5 | M3 |  |  | By Others
E20 Formwork for in situ concrete Formwork; Basic finish at the discretion of contractor Sides of ground beams and edges of beds
D | Not exceeding 250 high; (Assumed average 75 high - Sports Hall) | 264 | M
E | Not exceeding 250 high; (Assumed average 75 high - Climbing Wall etc) | 112 | M
F | Not exceeding 250 high; (Assumed average 100 high - Climbing Wall etc) | 250 | M
E41 Worked finishes/Cutting to in situ concrete Worked finishes; as Spec E41 Trowelling
G | Generally; (Top of high strength mortar plinth) - Sports Hall | 48 | M2
H | Generally; (Top of high strength mortar plinth) - Climbing Wall etc | 15 | M2
J | Generally; (Top of high strength mortar plinth) - Squash Courts etc | 45 | M2
Page Total 2000/3/16
SUBSTRUCTURES - 2010 - Substructures New Building
| Description | Qty | Unit |  |  | Notes
WATERPROOFING J40 Flexible sheet tanking/damp proof membranes NOTES: NOTE 4: NO ALLOWANCE MADE FOR TANKING WITHIN EXTERNAL WALLS Vapour barrier; seperating layer; single layer laid loose; 150 laps taped and jointed; as Spec to be confirmed - Contractor design Plain areas
A | Horizontal; to insulation; (Main Floor Areas) | 2185 | M2 |  |  | By Others
B | Horizontal; to insulation; Within Climbing Wall Trench | 81 | M2 |  |  | By Others
C | Horizontal and vertical angles; etc - PRICING POINT) - NOT measured in accordance with SMM7R | 1 | ITEM |  |  | By Others
Damp Proof Membrane; seperating layer; single layer laid loose; 150 laps taped and jointed; as Spec to be confirmed - Contractor design Plain areas
D | Horizontal; to concrete (Mudmat of Main Floor Areas) | 1924 | M2 |  |  | See CETCO Tab
E | Horizontal; to concrete (Mudmat below Ground Beams) | 453 | M2 |  |  | See CETCO Tab
F | Horizontal; to concrete (Mudmat below Service Trench & Climbing Wall Beds) | 248 | M2 |  |  | See CETCO Tab
G | Horizontal; to concrete (Mudmat below isolated Pile Caps) | 13 | M2 |  |  | See CETCO Tab
H | Horizontal; to concrete (Top of Ground Beams) | 338 | M2 |  |  | See CETCO Tab
J | Horizontal; to concrete (Top of Upstands) | 89 | M2 |  |  | See CETCO Tab
K | Horizontal; to concrete (Top of Walls) | 12 | M2 |  |  | See CETCO Tab
L | Vertical; to concrete (Perimeter Edge of Main Floor Areas and at steps in levels beteen floors) | 93 | M2 |  |  | See CETCO Tab
M | Vertical; to concrete (Perimeter Edge of Main Plant Room, Service Trench & Climbing Wall Beds) | 41 | M2 |  |  | See CETCO Tab
N | Vertical; to concrete (Sides of Ground Beams) | 596 | M2 |  |  | See CETCO Tab
Page Total 2000/3/23
SUBSTRUCTURES - 2010 - Substructures New Building
| Description | Qty | Unit |  |  | Notes
Damp Proof Membrane; seperating layer; single layer laid loose; 150 laps taped and jointed; as Spec to be confirmed - Contractor design Plain areas
A | Vertical; to concrete (Sides of Isolated Pile Caps) | 34 | M2 |  |  | See CETCO Tab
B | Vertical; to concrete (Sides of Upstands) | 210 | M2 |  |  | See CETCO Tab
C | Vertical; to concrete (Sides of Walls) | 672 | M2 |  |  | See CETCO Tab
BUILDING FABRIC SUNDRIES P10 Sundry insulation/proofing work/fire stops Board or slab insulation; Foamglass load bearing insulation; Contractor Design Plain areas 140 thick; to concrete; vertical; (As Typical Details on Dwg ESSC-HAL-SSC1-ZZ-DR-A-6000 Rev C01) - NOTE: Included within MASONRY Board or slab insulation; Rockwool RockFlor; Contractor Design Plain areas
D | 50 thick; to Insulation; horizontal | 727 | M2 |  |  | By Others
E | 50 thick; to concrete; horizontal | 137 | M2 |  |  | By Others
F | 80 thick; to concrete; horizontal | 2040 | M2 |  |  | By Others
G | 100 thick; to concrete; horizontal | 4 | M2 |  |  | By Others
H | At Door Thresholds and the like - NO DETAIL - PRICING POINT | 1 | ITEM |  |  | By Others
Page Total 2000/3/24
SUBSTRUCTURES - 2020 - Substructures Existing Building
| Description | Qty | Unit |  |  | Notes
BILL NR 2020 - SUBSTRUCTURES - EXISTING BUILDING SUB-BILL NR 2020.02 - SUBS - EXCAVATIONS ETC - EXISTING BUILDING GROUNDWORK D20 Excavating and filling Excavating NOTES NOTE 1: LOCATION 6 IS ASSOCIATED WITH SSL AT 19.342 - WHITLEY HALL NOTE 2: LOCATION 7 IS ASSOCIATED WITH SSL AT 19.942 - WHITLEY HALL NOTE 3: LOCATION 8 IS ASSOCIATED WITH ISOLATED SLAB BELOW STEPS TO RIFLE RANGE AT 19.800 - WHITLEY HALL NOTE 4: LOCATION 9 IS ASSOCIATED WITH REPLACING GYM STORE SLAB AT 20.200 - WHITLEY HALL NOTE 5: LOCATION 10 IS ASSOCIATED WITH REPLACING COLLENADE SLAB & STORE SLAB AT 20.200 - WHITLEY HALL NOTE 6: LOCATION 11 IS ASSOCIATED WITH REPLACING PART OF COLLENADE SLAB AT 19.710 - WHITLEY HALL to reduce levels
A | 0.25 m maximum depth; commencing at Location 6 - top of piling mat 19.340 to formation level 19.252 for SSL 19.542 | 11 | M3
B | 1 m maximum depth; commencing at Location 8 - Strip level (After Floor removed by Others) 19.850 to formation level 19.350 | 8 | M3
C | 1 m maximum depth; commencing at Location 9 - Strip level (After Floor removed by Others - Gym Store) of 20.200 to Formation level 19.750 | 21 | M3
D | 1 m maximum depth; commencing at Location 11 - Strip level (After Floor removed by Others) of 19.710 to Formation level 19.260 | 6 | M3
Pits
E | 1 m maximum depth; commencing at Strip level 19.500 to formation level 18.750 | 3 | M3
Page Total 2000/4/2
SUBSTRUCTURES - 2020 - Substructures Existing Building
| Description | Qty | Unit |  |  | Notes
Pile caps and ground beams between pile caps
A | 1.00 m maximum depth; commencing at Location 6 reduce level 19.292 to formation level of Ground Beams GB03,07 & 10 - 18.892 for SSL 19.542 | 24 | M3
B | 1.00 m maximum depth; commencing at Location 7 top of piling mat 19.340 to formation level of Ground Beams GB01 - 19.242 for SSL 19.942 | 3 | M3
C | 1.00 m maximum depth; commencing at Location 7 top of piling mat 19.340 to formation level of Ground Beams GB02 19.042 for SSL 19.942 | 22 | M3
D | 1.00 m maximum depth; commencing at Location 10 top of reduce dig 19.600 to formation level of Ground Beams GB11 19.100 for SSL 20.200 | 1 | M3
Trenches exceeding 300 wide
E | 1.00 m maximum depth; commencing at reduce level 19.650 in Location 10 for SSL 20.200; Next to existing building; (Detail A) | 1 | M3
Extra over excavation irrespective of depth for excavating
F | Below ground water level - RISK ITEM | 1 | ITEM
G | Toxic/hazardous material; as Noted on Engineers Drawings - Risk Only is Identified - PRICING POINT | 1 | ITEM
Working space allowance to excavations; backfilling with selected excavated material; (Material arising from Excavations within Piling Mat)
H | Pile caps and ground beams between piles | 131 | M2
J | Pits | 6 | M2
K | Reduce level; (At Floor 19.710 and 19.800) | 3 | M2
L | Trenches | 5 | M2
Page Total 2000/4/3
SUBSTRUCTURES - 2020 - Substructures Existing Building
| Description | Qty | Unit |  |  | Notes
Earthwork support To faces of excavation
A | 1.00 m maximum depth; distance between opposing faces not exceeding 2m; below ground water; in unstable ground - Ground Beams | 131 | M2
B | 1.00 m maximum depth; distance between opposing faces not exceeding 2m; below ground water; in unstable ground - Service Pit | 6 | M2
C | 1.00 m maximum depth; distance between opposing faces not exceeding 2m; below ground water; in unstable ground - Trench against existing | 3 | M2
D | 1.00 m maximum depth; distance between opposing faces not exceeding 2m; below ground water; in unstable ground; next existing building - Trench for GB11 | 1 | M2
E | 1.00 m maximum depth; distance between opposing faces 2 to 4m; below ground water; in unstable ground - Reduce dig | 3 | M2
F | 1.00 m maximum depth; distance between opposing faces 2 to 4m; below ground water; in unstable ground - Service Pit | 1 | M2
G | 1.00 m maximum depth; distance between opposing faces 2 to 4m; below ground water; in unstable ground - Trench for GB11 | 1 | M2
Disposal
H | Ground water | 1 | ITEM
J | Surface water | 1 | ITEM
Excavated material
K | Off site | 41 | M3
L | On site spoil heaps | 62 | M3
M | Off site; toxic/hazardous material; - Soil Investigation Report - PRICING POINT - RISK ITEM NOT MEASURED IN ACCORDANCE WITH SMM7R | 1 | ITEM
Page Total 2000/4/4
SUBSTRUCTURES - 2020 - Substructures Existing Building
| Description | Qty | Unit |  |  | Notes
Hardcore; MOT1; obtained off site;depositing in layers 150mm maximum thickness; Contractor design Filling to; make up levels
A | Over 250 thick; (Below slab at Location 7 - SSL 19.942) | 18 | M3
B | Over 250 thick; (Below slab at Location 9,10,11 - New Collenade Slab & slab to stores) | 93 | M3
Selected excavated material; obtained from on site spoil heaps;depositing in layers 150mm maximum thickness; (Material from Piling Mat - Location of items noted should Piling Mat material not deemed suitable for fill and imported hardcore require- Contractor design)) Filling to; make up levels
C | Over 250 thick; (Below slab at Location 7 - SSL 19.942) | 54 | M3
D | Not exceeding 250 average thick; (Regularising layer on piling mat to Location 6) | 8 | M3
Surface treatments
E | Compacting; bottoms of excavations; with vibrating plate; (Top of piling mat prior to regulating layer and filling - Location 6 & 7) | 279 | M2
F | Compacting; bottoms of excavations; with vibrating plate; (Location 8,9,10 & 11) | 255 | M2
G | Compacting; bottoms of excavations; with vibrating plate; (Bottom of Pile Caps & Ground Beams) | 152 | M2
H | Compacting; bottoms of excavations; with vibrating plate; (Bottom of Service Pit) | 5 | M2
J | Compacting; bottoms of excavations; with vibrating plate; (Bottom of Trench abutting existing collenade wall) | 7 | M2
K | Compacting; surface of filling; with vibrating plate; blinding - (Filling to make up levels - Replacement floor at Location 8,9,10 & 11) | 280 | M2
Page Total 2000/4/5
SUBSTRUCTURES - 2020 - Substructures Existing Building
| Description | Qty | Unit |  |  | Notes
Surface treatments
A | Compacting; surface of filling; with vibrating plate; blinding - (Filling to make up levels or top of regulating layer to reduce dig within piling Mat - to Main Floor Slab at Locations 6 & 7) | 280 | M2
D50 Underpinning Limits
B | Length carried out in one operation is not to exceed 1m | 1 | ITEM
C | The maximum number of sections exposed at any one time is to be 4 | 1 | ITEM
Temporary support for existing structures Supporting at location of Detail B
D | Contractor Design ; making good - PRICING POINT | 1 | ITEM |  |  | PROV SUM - IF REQUIRED
Excavating Preliminary trenches
E | 1.00 m maximum depth; from one side only; commencing at 19.650 | 3 | M3 |  |  | Including Backfilling
Underpinning pits
F | 1.00 m maximum depth; from one side only; commencing at 19.650 | 3 | M3 |  |  | BY HAND
Extra over excavation irrespective of depth for excavating
G | Below water level - PRICING POINT | 1 | ITEM
Earthwork support To faces of preliminary trenches
H | 1.00 m maximum depth; distance between opposing faces not exceeding 2m; below ground water level; in unstable ground; next to existing buildings | 17 | M2
Page Total 2000/4/6
SUBSTRUCTURES - 2020 - Substructures Existing Building
| Description | Qty | Unit |  |  | Notes
To faces of underpinning pits
A | 1.00 m maximum depth; distance between opposing faces not exceeding 2m; below ground water level; in unstable ground; next to existing buildings | 10 | M2
Work to existing Cutting away projecting foundations
B | Brick footings course x 3 | 24 | M
Preparing the underside of new work to receive pinning up of new work
C | 430 thick brickwork | 24 | M |  |  | DRY PACKING
Disposal
D | Ground water | 1 | ITEM
E | Surface water | 1 | ITEM
Excavated material
F | Off site | 6 | M3
Surface treatments Compacting bottoms of excavations
G | Generally | 24 | M2
Plain insitu concrete; Gen 1; 20mm aggregate; as Engineers Spec E10/110A Beds
H | Not exceeding 150 thick; (Mud Mat) | 2 | M3
Reinforced concrete; Designation 32/40; 20mm aggregate: water resistant additive; vibrated; as Engineers Spec E10/112A Foundations
J | 150 to 450 thick | 5 | M3
Page Total 2000/4/7
SUBSTRUCTURES - 2020 - Substructures Existing Building
| Description | Qty | Unit |  |  | Notes
Formwork; basic finsih at discretion of contractor; as Engineers Spec E10/610 Sides of foundations
A | Not exceeding 250 high | 25 | M
Reinforcement; bars; complete with all laps; tying wire; stool supports etc; as Engineers Spec E30/150; NOT MEASURED IN ACCORDANCE WITH SMM7R Bars
B | Various sizes; straight and bent; (Foundations BCA assumed 180kg/m3) | 0.855 | T
C | extra over for couplers to reinforcement bars to facilitate the hit and miss seuence of works. | 1 | ITEM |  |  | TAPER THREADED COUPLER
Worked finishes to in-situ concrete; as Engineers Spec E41 Finishing
D | Ordinary finish; as Engineers Spec E41/165A | 14 | M2
Page Total 2000/4/8
SUBSTRUCTURES - 2020 - Substructures Existing Building
| Description | Qty | Unit |  |  | Notes
SUB-BILL NR 2020.03 - SUBS - CONCRETE ETC - EXISTING BUILDING IN SITU CONCRETE / LARGE PRECAST CONCRETE E10 Mixing/casting/curing in situ concrete Plain Insitu concrete; Compressive strength: GEN 1 Aggregate: 20 mm maximum; Design chemical class: As noted; Consistence class: As noted; Chloride Class: as Engineers Spec E10/110A Beds
A | Not exceeding 150 thick; (Mud mat - Below Main Floor Slabs - Location 6 & 7) | 14 | M3
B | Not exceeding 150 thick; (Mud mat - Below Main Floor Slabs - Location 8,9,10 & 11) | 14 | M3
C | Not exceeding 150 thick; (Mud mat - Below Foundation abutting existiing collenade wall) | 1 | M3
D | Not exceeding 150 thick; (Mud mat - Below Ground Beams) | 8 | M3
E | Not exceeding 150 thick; (Mud mat - Below Service Pit Base) | 1 | M3
Plain insitu concrete; Compressive strength: C32/40; Aggregate: 20 mm maximum; Design chemical class: As noted; Consistence class: As noted; Chloride Class: As noted;as Engineers Spec E10/112A Foundations
F | Generally; poured on or against earth or unblinded hardcore | 1 | M3
Reinforced Insitu concrete; Compressive strength: C32/40; Aggregate: 20 mm maximum; Design chemical class: As noted; Consistence class: As noted; Chloride Class: As noted; vibrated;; as Engineers Spec E10/112A Ground beams
G | Generally | 87 | M3
Beds
H | 150 to 450 thick; (150 thick Main Slab - Location 8,9,10 & 11) | 42 | M3
J | 150 to 450 thick; (200 thick Main Slab - Location 6) | 15 | M3
K | 150 to 450 thick; (200 thick Main Slab - Location 7) | 42 | M3
Page Total 2000/4/9
SUBSTRUCTURES - 2020 - Substructures Existing Building
| Description | Qty | Unit |  |  | Notes
Reinforced Insitu concrete; Compressive strength: C32/40; Aggregate: 20 mm maximum; Design chemical class: As noted; Consistence class: As noted; Chloride Class: As noted; Waterproof additive; vibrated;; as Engineers Spec E10/112A Foundations
A | Generally; (Abutting existing collenade wall) | 3 | M3
B | Generally; (Service Pit) | 1 | M3
Walls
C | 150 to 450 thick; (200 thick - Retaining wall - Forming Step in Levels at Collenade Floor) | 1 | M3
D | 150 to 450 thick; (200 thick - Retaining wall abutting exising collenade wall) | 3 | M3
E | 150 to 450 thick; (200 thick - Retaining wall to service pit) | 2 | M3
F | 150 to 450 thick; (300 thick - W3 - Retaining wall - Forming Step in Levels) | 1 | M3
E20 Formwork for in situ concrete Formwork; Basic finish; As Engineers Spec E20/610 Sides of foundations
G | Not exceeding 250 high' (Foundation abutting Collenade Wall) | 9 | M
H | Not exceeding 250 high' (Foundation to Service Pit) | 8 | M
Sides of ground beams and edges of beds
J | Not exceeding 250 high; (Edge of 150 thick floor slab at Service Pit) | 8 | M
K | Not exceeding 250 high; (Edge of 150 thick floor slab at Step in Levels - Location 8,9,10 & 11) | 10 | M
L | Not exceeding 250 high; (Edge of 200 thick floor slab at Step in Levels - Location 6 & 7) | 25 | M
Page Total 2000/4/10
SUBSTRUCTURES - 2020 - Substructures Existing Building
| Description | Qty | Unit |  |  | Notes
Sides of ground beams and edges of beds
A | 250 to 500 high; (Sides of Ground Beams - Generally) | 363 | M
Walls
B | Vertical; to one side; (Other side formed by existing collenade wall) - 200 thick; (Retaining Walls) | 13 | M2
C | Vertical; to one side; (Other side formed by existing collenade wall) - 200 thick; (Retaining Wall at Service Pit) | 1 | M2
D | Vertical; to both sides; (both sides measured seperately) - 200 thick; (Retaining Walls Forming Steps in Floor) | 3 | M2
E | Vertical; to both sides; (both sides measured seperately) - 200 thick; (Retaining Walls around Service Pit) | 18 | M2
F | Vertical; to both sides; (both sides measured seperately) - 300 thick; (Retaining Walls - Ref W3) | 5 | M2
Suspended wall kickers
G | Suspended one side; 150 high - 200 thick; (Detail A at abutment of Collenade Wall) | 9 | M
H | Suspended one side; 150 high - 200 thick; (Detail B at abutment of Collenade Wall) | 23 | M
J | Suspended one side; 150 high - 200 thick; (Perimeter of Service Pit) | 9 | M
K | Suspended one side; 150 high - 200 thick; (Steps in floor levels at Collenade) | 5 | M
L | Suspended both sides; 150 high - 300 thick | 13 | M
Wall ends soffits and steps in walls
M | Not exceeding 250 wide | 1 | M
Page Total 2000/4/11
SUBSTRUCTURES - 2020 - Substructures Existing Building
| Description | Qty | Unit |  |  | Notes
E30 Reinforcement for in situ concrete Reinforcement bars; As Architects Spec E30.150; to BS4449; including hooks; tying wire; spacers and chairs; as Engineers Notes; NOT measured in accordance with SMM7R Bars
A | Variable nominal size; straight; bent; etc; (Ground Beams - 190kg/M3 as ???????) | 15.905 | T
B | Variable nominal size; straight; bent; etc; (Beds - 165kg/M3 as ???????) | 15.853 | T
C | Variable nominal size; straight; bent; etc; (Foundations - BCA assumed 180kg/M3 as ???????) | 0.651 | T
D | Variable nominal size; straight; bent; etc; (Retaining walls - 150kg/M3 as ???????) | 0.832 | T
E40 Designed joints in situ concrete Joints; movement and similar joints; as Engineers Spec E40 - NO Spec ; Contractors design Plain
E | 100 - 200 wide; (150 thick slab) - PRICING POINT | 1 | ITEM |  |  | Increase due to Waterproofing
F | 200 - 300 wide; (200 thick slab) - PRICING POINT | 1 | ITEM |  |  | Increase due to Waterproofing
Joints; Hydrophilic joint; as Engineers Spec E40 - NO Spec ; Contractors design Plain
G | Set on edge; Horizontal; (200 thick Wall to perimeter of Service Pit) | 17 | M
H | External angles | 8 | NR
E41 Worked finishes/Cutting to in situ concrete Worked finishes Manual tamping; NO Architects Spec
J | Generally; (Mud mat - below Main Floor slabs Location 6 & 7) | 279 | M2
Page Total 2000/4/12
SUBSTRUCTURES - 2020 - Substructures Existing Building
| Description | Qty | Unit |  |  | Notes
E41 Worked finishes/Cutting to in situ concrete Worked finishes Manual tamping; NO Architects Spec
A | Generally; (Mud mat - below Main Floor slabs Location 8,9,10 & 11) | 280 | M2
B | Generally; (Mud mat - below Foundation abutting Collenade Wall) | 7 | M2
C | Generally; (Mud mat - below Foundation at Service Pit) | 5 | M2
D | Generally; (Mud mat - below Ground Beams) | 152 | M2
Power float finish; NO Architects Spec E41
E | Generally; (Top of 150 thick Main Floor Slab Location 8,9,10 & 11) | 280 | M2
F | Generally; (Top of 200 thick Main Floor Slab including Ground Beams - Location 6 & 7) | 424 | M2
G | Generally; (Top of 200 thick Service Pit Foundation) | 3 | M2
Smooth float finish; as Engineers Spec E41.310
H | Generally; (Top of Foundation abutting Collenade Wall) | 4 | M2
J | Generally; (Top of Ground Beams - GB11 & at Step in Floor between Area 6/7) | 6 | M2
Surface hardener; NO Architects Spec E41
K | Generally; (Top of 150 thick Main Floors - Assumed by BCA - PRICING POINT) | 280 | M2
L | Generally; (Top of 200 thick Main Floors - Assumed by BCA - PRICING POINT) | 424 | M2
BUILDING FABRIC SUNDRIES P31 Holes/Chases/Covers/Supports for services General builders work Cutting or forming holes for ducts and the like
M | Various sizes - PRICING POINT; (NOT measured in accordance with SMM7R) | 1 | ITEM
Page Total 2000/4/13
SUBSTRUCTURES - 2020 - Substructures Existing Building
| Description | Qty | Unit |  |  | Notes
Cutting or forming holes for ducts; pipes and the like
A | Not exceeding 1m girth - PRICING POINT; (NOT measured in accordance with SMM7R) | 1 | ITEM
Cutting or forming holes for ducts and the like
B | Over 100 diameter; assumed 150 diameter; complete with hydrophilic seal; in 200 thick walls; (6Nr locations) - PRICING POINT | 1 | ITEM
C | Over 100 diameter; assumed 150 diameter; in 150 thick floor - PRICING POINT | 1 | ITEM
D | Over 100 diameter; assumed 150 diameter; in 200 thick floor - PRICING POINT | 1 | ITEM
Page Total 2000/4/14
SUBSTRUCTURES - 2020 - Substructures Existing Building
| Description | Qty | Unit |  |  | Notes
WATERPROOFING J40 Flexible sheet tanking/damp proof membranes NOTES: NOTE 3: NO ALLOWANCE MADE FOR NEW DPC WITHIN EXISTING EXTERNAL WALLS Vapour barrier; seperating layer; single layer laid loose; 150 laps taped and jointed; as Spec to be confirmed - Contractor design Plain areas
C | Horizontal; to insulation; (Main Floor Areas) | 639 | M2 |  |  | Visqueen DPM 1200g
D | Horizontal; to insulation; Within Service Pit | 3 | M2 |  |  | Visqueen DPM 1200g
E | Horizontal and vertical angles; etc - PRICING POINT) - NOT measured in accordance with SMM7R | 1 | ITEM |  |  | Visqueen DPM 1200g
Damp Proof Membrane; seperating layer; single layer laid loose; 150 laps taped and jointed; as Spec to be confirmed - Contractor design Plain areas
F | Horizontal; to concrete (Below & above Foundation&, below Service Pit abutting Collenade Wall) | 57 | M2 |  |  | No Allowance
G | Horizontal; to concrete (Below Ground Beams) | 155 | M2 |  |  | No Allowance
H | Horizontal; to concrete (Main Floor Areas) | 559 | M2 |  |  | No Allowance
Page Total 2000/4/15
SUBSTRUCTURES - 2020 - Substructures Existing Building
| Description | Qty | Unit |  |  | Notes
Damp Proof Membrane; seperating layer; single layer laid loose; 150 laps taped and jointed; as Spec to be confirmed - Contractor design Plain areas
A | Vertical; to concrete (Perimeter Edge of Main Floor Areas; at steps in levels& at retaining Walls | 120 | M2 |  |  | No Allowance
B | Vertical; to concrete (Sides of Ground Beams) | 120 | M2 |  |  | No Allowance
BUILDING FABRIC SUNDRIES P10 Sundry insulation/proofing work/fire stops Board or slab insulation; Rockwool RockFlor; Contractor Design Plain areas
C | 50 thick; to Insulation; horizontal | 48 | M2 |  |  | Insulation below slab in Whitley Hall only
D | 80 thick; to concrete; horizontal | 48 | M2
E | 100 thick; to concrete; horizontal | 590 | M2
F | 100 thick; to concrete; horizontal; Within Service Pit | 3 | M2
G | At Door Thresholds and the like - NO DETAIL - PRICING POINT | 1 | ITEM
Page Total 2000/4/16
EXTERNAL WORKS - 22100 - External Works - Site Clearance
| Description | Qty | Unit |  |  | Notes
BILL NR 22100 - EXTERNAL WORKS - SITE CLEARANCE Not Applicable GROUNDWORK D20 Excavating and filling Site preparation Site clearance
A | Generally; PRICING POINT ALLOWANCE | 1 | ITEM
Page Total 22000/1/1
EXTERNAL WORKS - 22200 - External Works - Hard Surfaces
| Description | Qty | Unit |  |  | Notes
BILL NR 22200 - EXTERNAL WORKS - HARD SURFACES AND EDGINGS Not Applicable GROUNDWORK D20 Excavating and filling Excavating To reduce levels
A | 1 m maximum depth | 1677 | M3 |  |  | SEE HL TAB
Extra over excavation irrespective of depth for
B | Toxic/hazardous material; (PRICING POINT RISK ITEM ) - NOT Measured in accordance with SMM7R | 1 | ITEM |  |  | SEE HL TAB
Disposal
C | Below ground water level; (PRICING POINT - Ground water level not established) - NOT Measured in accordance with SMM7R | 1 | ITEM |  |  | SEE HL TAB
D | Surface water | 1 | ITEM |  |  | SEE HL TAB
Excavated material
E | Off site | 1677 | M3 |  |  | SEE HL TAB
Surface treatments
F | Compacting; bottoms of excavations | 2953 | M2 |  |  | SEE HL TAB
PAVING / PLANTING / FENCING / SITE FURNITURE Q10 Kerbs/Edgings/Channels/Paving accessories Kerbs; Contractors choice; ref: Bullnose kerb; open butt joints pointing in mortar; refer to drawings ECS2-CDL-XX-XX-DR-C-53001 and 50010 Rev P03; no Spec Kerbs
G | 125 x 255; laid 0-6mm upstand; concrete foundation 300 x 100; haunching both sides | 36 | M |  |  | SEE HL TAB
Kerbs; Contractors choice; ref: EF Edging kerb; open butt joints pointing in mortar; refer to drawings ECS2-CDL-XX-XX-DR-C-53001 and 50010 Rev P03; no Spec Kerbs
H | 50 x 150 x 915 long; laid flush; concrete foundation 250 x 100; haunching both sides | 129 | M |  |  | SEE HL TAB
J | 50 x 150 x 915 long; laid flush; concrete foundation 250 x 100; haunching both sides; curved on plan | 20 | M |  |  | SEE HL TAB
Page Total 22000/2/1
EXTERNAL WORKS - 22200 - External Works - Hard Surfaces
| Description | Qty | Unit |  |  | Notes
Kerbs; Contractors choice; ref: Flush Channel Kerb; open butt joints pointing in mortar; refer to drawings ECS2-CDL-XX-XX-DR-C-53001 and 50010 Rev P03; no Spec Kerbs
A | 125 x 150 x 915 long; laid flush; concrete foundation 300 x 100; haunching both sides | 419 | M |  |  | SEE HL TAB
B | 125 x 150 x 915 long; laid flush; concrete foundation 300 x 100; haunching both sides; curved on plan | 16 | M |  |  | SEE HL TAB
Kerbs; Contractors choice; ref: HB2 half battered kerb; open butt joints pointing in mortar; refer to drawings ECS2-CDL-XX-XX-DR-C-53001 and 50010 Rev P03; no Spec Kerbs
C | 125 x 255; laid 125mm upstand; concrete foundation 300 x 100; haunching both sides | 24 | M |  |  | SEE HL TAB
D | Extra over for dropper kerbs | 3 | NR |  |  | SEE HL TAB
Kerbs; Contractors choice; ref: Soldier Course Kerb; open butt joints pointing in mortar; refer to drawings ECS2-CDL-XX-XX-DR-C-53001 and 50010 Rev P03; no Spec Kerbs
E | 100 x 200; laid flush; concrete foundation 300 x 100; haunching both sides | 1005 | M |  |  | SEE HL TAB
F | 100 x 200; laid flush; concrete foundation 300 x 100; haunching both sides; curved on plan | 15 | M |  |  | SEE HL TAB
Q20 Hardcore/Granular/Cement bound bases/sub-bases to roads/pavings 6F2 capping layer; graded so that when compacted is dense without voids; refer to engineers drawing ECS2-CDL-XX-XX-DR-C-50010 Rev P03 Filling to make up levels
G | Not exceeding 250 average thick; depositing in layers 150 maximum thickness; compacting with vibrating plate | 347 | M3 |  |  | SEE HL TAB
Page Total 22000/2/2
EXTERNAL WORKS - 22200 - External Works - Hard Surfaces
| Description | Qty | Unit |  |  | Notes
ECCOGRAVEL; Golden flint gravel 10mm aggregate; refer to engineers drawing ECS2-CDL-XX-XX-DR-C-50010 Rev P03 Filling to make up levels
A | Not exceeding 250 average thick; filling into Cedadrive honeycomb structure | 15 | M3 |  |  | SEE HL TAB
B | extra over for Cedadrive honeycomb structure | 391 | M2 |  |  | SEE HL TAB
Permeable hydraulically bound 4/20 clean angular stone; refer to engineers drawing ECS2-CDL-XX-XX-DR-C-50010 Rev P03 Filling to make up levels
C | Exceeding 250 average thick; depositing in layers 150 maximum thickness; compacting with vibrating plate | 240 | M3 |  |  | SEE HL TAB
D | Not exceeding 250 average thick; filling into cellweb TRP system | 39 | M3 |  |  | SEE HL TAB
E | extra over for cellweb TRP system | 127 | M2 |  |  | SEE HL TAB
Type 1 granular sub base to clause 803 table 8/2 MCHW volume 1 series 800; graded so that when compacted is dense without voids; refer to engineers drawing SHE-BWM-CY-00-DR-C-7200 Rev T1 Filling to make up levels
F | Over 250 average thick; depositing in layers 150 maximum thickness; compacting with vibrating plate | 278 | M3 |  |  | SEE HL TAB
Type 3 Granular material in accordance with series 800 Specification for Highways Works; refer to engineers drawing ECS2-CDL-XX-XX-DR-C-50010 Rev P03 Filling to make up levels
G | Over 250 average thick; depositing in layers 150 maximum thickness; compacting with vibrating plate | 284 | M3 |  |  | SEE HL TAB
H | Not exceeding 250 average thick; depositing in layers 150 maximum thickness; compacting with vibrating plate | 89 | M3 |  |  | SEE HL TAB
Page Total 22000/2/3
EXTERNAL WORKS - 22200 - External Works - Hard Surfaces
| Description | Qty | Unit |  |  | Notes
Type 3 open graded granular aggregate; refer to engineers drawing ECS2-CDL-XX-XX-DR-C-50010 Rev P03 Filling to make up levels
A | Not exceeding 250 average thick; depositing in layers 150 maximum thickness; compacting with vibrating plate | 29 | M3 |  |  | SEE HL TAB
Surface treatments Compacting
B | Filling; 50mm blinding with quarry dust | 1143 | M2 |  |  | SEE HL TAB
C | Filling; 50mm free draining aggregate as recommended by paving manufacturer | 2200 | M2 |  |  | SEE HL TAB
Geotextile membrane; Terram 1000 or simular
D | Generally; over 300 wide; laid to blinded hardcore | 1779 | M2 |  |  | SEE HL TAB
Impermeable membrane; Marshalls MM380 or equivalent approved
E | Generally; over 300 wide; laid to blinded hardcore | 2201 | M2 |  |  | SEE HL TAB
Page Total 22000/2/4
EXTERNAL WORKS - 22200 - External Works - Hard Surfaces
| Description | Qty | Unit |  |  | Notes
Q23 Gravel/Hoggin roads/pavings/woodchip Loose gravel; ECCOGRAVEL, ref: Golden flint; 10mm aggregate size; no Spec; refer to drawing EXS2-CDL-XX-XX-DR-C-50010 Rev P03 Pavings
A | To falls or cross falls and to slopes not exceeding 15 degrees from horizontal; to blinded surfaces | 391 | M2 |  |  | SEE HL TAB
Q24 Interlocking brick / block roads / pavings Paving; Permeable Clay block paving; Chelmer Valley Ltd, Alpha collection, ref: Spalding; colour: TBC; size TBC; 2-5mm wide joints, filled with sand; bond: herringbone pattern; laid on 50mm free draining bedding to BS7533-13 Table A.2; as Spec Q24/1205; refer to drawing ECS2-CDL-XX-XX-DR-C-50010 Rev P03 Paving type 04
B | To falls or cross falls and to slopes not exceeding 15 degrees from horizontal; to blinded surfaces | 800 | M2 |  |  | SEE HL TAB
Extra over for
C | Sunmittals as Spec Q24.2100-2108; PRICING POINT | 1 | ITEM |  |  | SEE HL TAB
D | Extra over for cutting paving to suit recessed manhole covers | 25 | NR |  |  | SEE HL TAB
E | Treads; 350 wide; fixing to concrete steps; Special bricks with Corduroy strips/nosing | 62 | M |  |  | SEE HL TAB
Q25 Slab/Brick/Block/Sett/Cobble pavings Paving; Contractors Proposal's, ref: Blister Paving; colour: TBC; Size: TBC; laid on 50mm sharp sand bedding; 6mm joints; no Spec Pavings
F | Generally; to falls or cross falls and to slopes not exceeding 15 degrees from horizontal; to blinded surfaces | 27 | M2 |  |  | SEE HL TAB
Page Total 22000/2/5
EXTERNAL WORKS - 22210 - Ramp
| Description | Qty | Unit |  |  | Notes
BILL NR 22210 - EXTERNAL WORKS - REINFORCED CONCRETE RAMP SUB-BILL NR 2010.03 - SUBS - GENERALLY - CONCRETE ETC IN SITU CONCRETE / LARGE PRECAST CONCRETE E10 Mixing/casting/curing in situ concrete Plain Insitu concrete; Compressive strength: GEN 1 Aggregate: 20 mm maximum; Design chemical class: As noted; Consistence class: As noted; Chloride Class: as Engineers Spec E10/110A Beds
A | Not exceeding 150 thick; (Mud mat) | 3 | M3
Reinforced Insitu concrete; Compressive strength: C32/40; Aggregate: 20 mm maximum; Design chemical class: As noted; Consistence class: As noted; Chloride Class: As noted; vibrated;; as Engineers Spec E10/112A Upstands
B | Generally; (150 thick x 400 high) | 3 | M3
Reinforced Insitu concrete; Compressive strength: C32/40; Aggregate: 20 mm maximum; Design chemical class: As noted; Consistence class: As noted; Chloride Class: As noted; Waterproof additive; vibrated;; as Engineers Spec E10/112A Beds
C | Not exceeding 150 thick | 9 | M3
E20 Formwork for in situ concrete Formwork; Basic finish; As Engineers Spec E20/610 Sides of upstands
D | over 250 not exceeding 500 high | 50 | M
E | not exceeding 250 high | 50 | M
E30 Reinforcement for in situ concrete Reinforcement bars; As Architects Spec E30.150; to BS4449; including hooks; tying wire; spacers and chairs; as Engineers Notes; NOT measured in accordance with SMM7R Bars
F | Variable nominal size; straight; bent; etc; (Ramp and upstands assume - 150kg/M3) | 1.8 | T
Page Total 22000/3/1
EXTERNAL WORKS - 22210 - Ramp
| Description | Qty | Unit |  |  | Notes
E40 Designed joints in situ concrete Joints; movement and similar joints; as Engineers Spec E40 - NO Spec ; Contractors design Plain
A | 200 - 300 wide; (150 thick slab) - PRICING POINT | 1 | ITEM
E41 Worked finishes/Cutting to in situ concrete Worked finishes Manual tamping; NO Architects Spec
B | Generally; (Mud mat) | 64 | M2
Power float finish; NO Architects Spec E41
C | Generally | 64 | M2
Smooth float finish; as Engineers Spec E41.310
D | Generally; 150 wide (Top of Upstands) | 50 | M
Page Total 22000/3/2
EXTERNAL WORKS - 22400 - Ext Works - Soft Landscaping
| Description | Qty | Unit |  |  | Notes
BILL NR 22400 - EXTERNAL WORKS - SOFTLANDSCAPING Rev 1 Not Applicable GROUNDWORK D20 Excavating and filling Excavating To reduce levels
A | 1.00 m maximum depth | 209 | M3
Excavated material
E | Off site | 257 | M3
Selected excavated material MOT Type 1; depositing in layers 150 maximum thicknes; obtained off site
F | Not exceeding 250 average thick | 2 | M3 |  |  | Tonne Bags
Clean stone; 50-75 dia; drainage layer to bottom of tree pits Filling to make up levels
G | Over 250 average thick | 6 | M3
Page Total 22000/5/1
EXTERNAL WORKS - 22500 - External Works - Walls
| Description | Qty | Unit |  |  | Notes
BILL NR 22500 - EXTERNAL WORKS - WALLS Not Applicable GROUNDWORK D20 Excavating and filling Excavating within existing building Trenches; width over 300 wide
A | 1.00 m maximum depth | 4 | M3
Excavating Trenches; width over 300 wide
B | 1.00 m maximum depth | 79 | M3
Extra over excavation irrespective of depth for excavating
C | Below ground water level - RISK ITEM | 1 | ITEM
D | Toxic/hazardous material; as Noted on Engineers Drawings - Risk Only is Identified - PRICING POINT | 1 | ITEM
Earthwork support To faces of excavation
E | 1.00 m maximum depth; distance between opposing faces not exceeding 2m | 211 | M2
F | 1.00 m maximum depth; distance between opposing faces not exceeding 2m; curved on plan | 16 | M2
Disposal
G | Ground water | 1 | ITEM
H | Surface water | 1 | ITEM
Excavated material
J | Off site | 85 | M3
K | Off site; toxic/hazardous material; - Soil Investigation Report - PRICING POINT - RISK ITEM NOT MEASURED IN ACCORDANCE WITH SMM7R | 1 | ITEM
Crusher run stone;depositing in layers 150mm maximum thickness Filling to; excavations
L | Over 250 thick; (Either side of Upstand below Ground) | 43 | M3
Surface treatments
M | Compacting; bottoms of excavations; with vibrating plate | 86 | M2
Page Total 22000/6/1
EXTERNAL WORKS - 22500 - External Works - Walls
| Description | Qty | Unit |  |  | Notes
Surface treatments
A | Compacting; surface of filling; with vibrating plate; blinding | 62 | M2
IN SITU CONCRETE / LARGE PRECAST CONCRETE E10 Mixing/casting/curing in situ concrete Plain Insitu concrete; Compressive strength: GEN 1 Aggregate: 20 mm maximum; Design chemical class: As noted; Consistence class: As noted; Chloride Class: as Engineers Spec E10/110A Beds
B | Not exceeding 150 thick; (Mud mat) | 4 | M3
Reinforced Insitu concrete; Compressive strength: C32/40; Aggregate: 20 mm maximum; Design chemical class: As noted; Consistence class: As noted; Chloride Class: As noted; vibrated;; as Engineers Spec E10/112A Foundations
C | Generally | 25 | M3
E30 Reinforcement for in situ concrete Reinforcement mesh; As Architects Spec E30; as Engineers Notes Mesh
D | A393 | 85 | M2
E41 Worked finishes/Cutting to in situ concrete Worked finishes Manual tamping; NO Architects Spec
E | Generally; (Mud mat) | 85 | M2
F | Generally; (Foundations) | 85 | M2
Page Total 22000/6/2
DRAINAGE - 23100 - Foul Drainage
| Description | Qty | Unit |  |  | Notes
BILL NR 23100 - DRAINAGE - FOUL DRAINAGE DRAINAGE RUNS DISPOSAL SYSTEMS R12 Drainage below ground Excavating trenches within existing building For pipes; not exceeding 200 nominal size
A | 1250 average depth; backfilling with hardcore material; compacted in layers | 42 | M
B | 1500 average depth; backfilling with hardcore material; compacted in layers | 15 | M
C | 1750 average depth; backfilling with hardcore material; compacted in layers | 81 | M
Extra over irrespective of depth for
D | Forming hole in foundation walls not exceeding 200 nominl size; not exceeding 500 long; sealing around pipework | 83 | NR
E | Forming hole in foundation walls not exceeding 200 nominl size; not exceeding 1000 long; sealing around pipework | 6 | NR
Excavating trenches within new building For pipes; not exceeding 200 nominal size
F | 1500 average depth; backfilling with hardcore material; compacted in layers | 28 | M
Excavating trenches For pipes; not exceeding 200 nominal size
G | 1250 average depth; backfilling with hardcore material; compacted in layers | 5 | M
H | 1500 average depth; backfilling with hardcore material; compacted in layers | 51 | M
J | 2000 average depth; backfilling with hardcore material; compacted in layers | 70 | M
Disposal Contaminated ground
K | Toxic/hazardous material; (PRICING POINT RISK ITEM ) - NOT Measured in accordance with SMM7R | 1 | ITEM
Page Total 23000/1/1
DRAINAGE - 23100 - Foul Drainage
| Description | Qty | Unit |  |  | Notes
Ground water
A | Below ground water level; (PRICING POINT - Ground water level not established) - NOT Measured in accordance with SMM7R | 1 | ITEM
Surface water
B | generally | 1 | ITEM
Granular material, 10 nominal size Beds and surrounds
C | 650 x 500 thick; for pipe 150 nominal size | 44 | M
Plain In-situ concrete Grade C20, 20 maximum aggregate; as Spec. R12/483 Beds and surrounds
D | 450 x 400 thick; for pipe 100 nominal size | 93 | M
E | 650 x 400 thick; for pipe 100 nominal size | 135 | M
F | 650 x 400 thick; for pipe 150 nominal size | 22 | M
Vertical casings
G | 450 x 450 thick; for pipe 100 nominal size | 14 | M
Upvc solid wall or clay pipes and fittings; as Spec. R12 Pipes
H | 100 nominal size; vertical; in trenches | 14 | M
J | 100 nominal size; in trenches | 228 | M
Extra over for
K | Slab penetration detail over pile cap or ground beam; to include temporary protective cap, double spigot vertical pipe approx 500 long, 15 x 10mm deep , 88 degree bend with heel rest, 2 Nr T12 u bars approx 2300 overall length, couplings, 50mm thick compressible board | 25 | NR
L | Puddle flanges | 2 | NR
Page Total 23000/1/2
DRAINAGE - 23100 - Foul Drainage
| Description | Qty | Unit |  |  | Notes
Extra over for
A | Adaptor to above ground drainage; trapped gulley; showers | 8 | NR
B | Sleeve through pile caps and ground beams | 1 | M
C | Branches 100 x 100 x 100 | 7 | NR
D | Rocker pipes; 600 long | 76 | NR
E | Adaptor to above ground drainage; trapped gulley; internal floor gulley | 1 | NR
F | Adaptor to above ground drainage; SVP including roddabel access point | 13 | NR
G | Allowance for additional fittings | 1 | ITEM
H | Rocker pipes; 1200 long | 4 | NR
J | 150 nominal size; in trenches | 68 | M
K | Sleeve through pile caps and ground beams | 3 | M
L | Branches 150 x 100 x 150 | 2 | NR
M | Rocker pipes; 600 long | 16 | NR
N | Allowance for additional fittings | 1 | ITEM
P | Rocker pipes; 1200 long | 2 | NR
UPVC accessories Gullies; as Spec. R12
Q | Internal gully; 100 nominal size outlet; grating type/syely tbc; bedding and surrounding in plain in-situ concrete, Grade C20, 20 maximum aggregate | 1 | NR
R | Internal shower gully; 100 nominal size outlet; grating type/syely tbc; bedding and surrounding in plain in-situ concrete, Grade C20, 20 maximum aggregate | 7 | NR
Page Total 23000/1/3
DRAINAGE - 23100 - Foul Drainage
| Description | Qty | Unit |  |  | Notes
MANHOLES DISPOSAL SYSTEMS R12 Manholes Precast concrete manholes Manholes
A | Internal; 450 x 600 precase concrete chamber; 1.00 to 1.50m deep; all necessary excavation; disposal of excavated material off-site; earthwork support; backfilling with concrete; bedding and surrounding; complete with double sealed airtight recessed access cover and frame (strength class A15) and 200 thick collar; 150 nominal size main channel; multiple branch channels; all necessary fittings and accessories | 1 | NR
Manholes (within existing)
B | Internal; 450 x 600 precase concrete chamber; 1.00 to 1.50m deep; all necessary excavation; disposal of excavated material off-site; earthwork support; backfilling with concrete; bedding and surrounding; complete with double sealed airtight recessed access cover and frame (strength class A15) and 200 thick collar; 100 nominal size main channel; multiple branch channels; all necessary fittings and accessories | 5 | NR
C | Internal; 450 x 600 precase concrete chamber; 1.00 to 1.50m deep; all necessary excavation; disposal of excavated material off-site; earthwork support; backfilling with concrete; bedding and surrounding; complete with double sealed airtight recessed access cover and frame (strength class A15) and 200 thick collar; 150 nominal size main channel; multiple branch channels; all necessary fittings and accessories | 2 | NR
D | Internal; 450 x 600 precase concrete chamber; 1.50 to 2.00m deep; all necessary excavation; disposal of excavated material off-site; earthwork support; backfilling with concrete; bedding and surrounding; complete with double sealed airtight recessed access cover and frame (strength class A15) and 200 thick collar; 150 nominal size main channel; multiple branch channels; all necessary fittings and accessories | 1 | NR
Page Total 23000/1/4
DRAINAGE - 23100 - Foul Drainage
| Description | Qty | Unit |  |  | Notes
Manholes
A | External; 1200 dia precase concrete chamber; 2.00 to 2.50m deep; all necessary excavation; disposal of excavated material off-site; earthwork support; backfilling with concrete; bedding and surrounding; complete with recessed access cover and frame (strength class D400) and 200 thick collar; 150 nominal size main channel; multiple branch channels; all necessary fittings and accessories | 3 | NR
UPVC accessories Inspection Chambers; as Spec. R12/
B | External; 450 dia; 1.00 to 1.50m deep; all necessary excavation; disposal of excavated material off-site; earthwork support; backfilling with concrete; bedding and surrounding; complete with recessed access cover and frame (strength class B125) and 200 thick collar; 150 nominal size main channel; multiple branch channels; all necessary fittings and accessories | 1 | NR
C | External; 450 dia; 1.00 to 1.50m deep; all necessary excavation; disposal of excavated material off-site; earthwork support; backfilling with concrete; bedding and surrounding; complete with recessed access cover and frame (strength class C250) and 200 thick collar; 150 nominal size main channel; multiple branch channels; all necessary fittings and accessories | 3 | NR
Connecting to existing live sewer Make new branch connection to existing manhole within site boundary
D | Locating existing live manhole; excavating pits 2m maximum depth; earthwork support; expose wall of manhole; temporarily stopping or diverting flow; make new branch connection and drop manhole detail; backfilling with hardcore material; disposing of surplus material by removing from site | 2 | NR |  |  | This sum if for the connection works on Common Lane
Page Total 23000/1/5
DRAINAGE - 23100 - Foul Drainage
| Description | Qty | Unit |  |  | Notes
TESTING DISPOSAL SYSTEMS R12 Drainage below ground Testing and commissioning Complete drainage installation; as Spec. R12/
A | CCTV Drainage Survey of complete installation; hardcopies and digital copy of survey to be handed over upon completion of the works | 1 | ITEM
B | To include for general testing, water and air testing, water testing of manholes and inspections chambers; complete with cleaning out debris | 1 | ITEM
Page Total 23000/1/6
DRAINAGE - 23200 - Storm Drainage
| Description | Qty | Unit |  |  | Notes
BILL NR 23200 - DRAINAGE - STORM DRAINAGE DRAINAGE RUNS DISPOSAL SYSTEMS R12 Drainage below ground Excavating trenches For pipes; not exceeding 200 nominal size
A | 750 average depth; backfilling with hardcore material; compacted in layers | 164 | M
B | 1000 average depth; backfilling with hardcore material; compacted in layers | 42 | M
C | 1250 average depth; backfilling with hardcore material; compacted in layers | 69 | M
D | 1500 average depth; backfilling with hardcore material; compacted in layers | 10 | M
E | 2000 average depth; backfilling with hardcore material; compacted in layers | 21 | M
For pipes; exceeding 200 nominal size; 300 dia
F | 750 average depth; backfilling with hardcore material; compacted in layers | 113 | M
G | 1000 average depth; backfilling with hardcore material; compacted in layers | 47 | M
H | 1250 average depth; backfilling with hardcore material; compacted in layers | 48 | M
J | 1500 average depth; backfilling with hardcore material; compacted in layers | 46 | M
K | 1750 average depth; backfilling with hardcore material; compacted in layers | 12 | M
Disposal Contaminated ground
L | Toxic/hazardous material; (PRICING POINT RISK ITEM ) - NOT Measured in accordance with SMM7R | 1 | ITEM
Ground water
M | Below ground water level; (PRICING POINT - Ground water level not established) - NOT Measured in accordance with SMM7R | 1 | ITEM
Page Total 23000/2/1
DRAINAGE - 23200 - Storm Drainage
| Description | Qty | Unit |  |  | Notes
Surface water
A | generally | 1 | ITEM
Granular material, 10 nominal size Beds and surrounds
B | 650 x 500 thick; for pipe 150 nominal size | 177 | M
C | 650 x 500 thick; for pipe 300 nominal size | 206 | M
Plain In-situ concrete Grade C20, 20 maximum aggregate; as Spec. R12/483 Beds and surrounds
D | 450 x 400 thick; for pipe 150 nominal size | 129 | M
E | 650 x 500 thick; for pipe 300 nominal size | 62 | M
Vertical casings
F | 450 x 450 thick; for pipe 150 nominal size | 29 | M
Upvc solid wall or clay pipes and fittings; as Spec. R12 Pipes
G | 150 nominal size; vertical; in trenches | 29 | M
Extra over for
H | Allowance for additional fittings | 1 | ITEM
J | 150 nominal size; in trenches | 307 | M
K | Short radius bends | 87 | NR
L | Adaptor to RWP's | 46 | NR
M | Branches 150 x 150 x 150 | 4 | NR
N | Rocker pies; 600 long | 151 | NR
P | Branches 300 x 150 x 300 | 17 | NR
Q | Adaptor to above ground drainage; trapped gulley | 7 | NR
R | Allowance for additional fittings | 1 | ITEM
S | Adaptor to Polystorm Xtra Modular Cell units | 3 | NR
Page Total 23000/2/2
DRAINAGE - 23200 - Storm Drainage
| Description | Qty | Unit |  |  | Notes
Extra over for
A | 300 nominal size; in trenches | 268 | M
B | Adaptor to Polystorm Xtra Modular Cell units | 2 | NR
C | Rocker pipes; 600 long | 16 | NR
D | Allowance for additional fittings | 1 | ITEM
UPVC accessories Gullies; as Spec. R12
E | External gully; 150 nominal size outlet; 375 x 750 concrete gully; D400 grating; bedding and surrounding in plain in-situ concrete, Grade C20, 20 maximum aggregate; as drawing ESC2-CDL-XX-XX-DR-C-50003 Rev P03 | 7 | NR
F | RWP gully; 150 nominal size outlet; vertical inlet hopper with alloy sealing plate; bedding and surrounding in plain in-situ concrete, Grade C20, 20 maximum aggregate; as drawing ESC2-CDL-XX-XX-DR-C-50003 Rev P03 | 46 | NR
Composite accessories Proprietary drainage channel; Aco Multidrain; as drawing ESC2-CDL-XX-XX-DR-C-50003 Rev P03
G | Level channel; with 150mm nominal size outlet; removable heelsafe grating manufactured from steel; bedding and surrounding in plain in-situ concrete, Grade C20, 20 maximum aggregate | 68 | M
Extra over for
H | end caps | 10 | NR
J | combined outlet sump unit | 10 | NR
Page Total 23000/2/3
DRAINAGE - 23200 - Storm Drainage
| Description | Qty | Unit |  |  | Notes
MANHOLES DISPOSAL SYSTEMS R12 Manholes Precast concrete manholes Manholes
A | 450 x 600 precase concrete chamber; 0.50 to 1.00m deep; all necessary excavation; disposal of excavated material off-site; earthwork support; backfilling with concrete; bedding and surrounding; complete with recessed access cover and frame (strength class B125) and 200 thick collar; 150 nominal size main channel; multiple branch channels; all necessary fittings and accessories | 2 | NR
B | 450 x 600 precase concrete chamber; 1.00 to 1.50m deep; all necessary excavation; disposal of excavated material off-site; earthwork support; backfilling with concrete; bedding and surrounding; complete with recessed access cover and frame (strength class D400) and 200 thick collar; 300 nominal size main channel; multiple branch channels; all necessary fittings and accessories | 3 | NR
C | 600 x 750 precase concrete chamber; 0.50 to 1.00m deep; all necessary excavation; disposal of excavated material off-site; earthwork support; backfilling with concrete; bedding and surrounding; complete with recessed access cover and frame (strength class B125) and 200 thick collar; 150 nominal size main channel; multiple branch channels; all necessary fittings and accessories | 4 | NR
D | 600 x 750 precase concrete chamber; 1.00 to 1.50m deep; all necessary excavation; disposal of excavated material off-site; earthwork support; backfilling with concrete; bedding and surrounding; complete with recessed access cover and frame (strength class D400) and 200 thick collar; 300 nominal size main channel; multiple branch channels; all necessary fittings and accessories | 7 | NR
UPVC accessories Inspection Chambers; as Spec. R12/
E | External; 450 dia; 0.50 to 1.00m deep; all necessary excavation; disposal of excavated material off-site; earthwork support; backfilling with concrete; bedding and surrounding; complete with recessed access cover and frame (strength class B125) and 200 thick collar; 150 nominal size main channel; multiple branch channels; all necessary fittings and accessories | 4 | NR
Page Total 23000/2/4
DRAINAGE - 23200 - Storm Drainage
| Description | Qty | Unit |  |  | Notes
UPVC accessories Inspection Chambers; as Spec. R12/
A | External; 450 dia; 1.00 to 1.50m deep; all necessary excavation; disposal of excavated material off-site; earthwork support; backfilling with concrete; bedding and surrounding; complete with recessed access cover and frame (strength class B125) and 200 thick collar; 150 nominal size main channel; multiple branch channels; all necessary fittings and accessories | 1 | NR
B | External; 450 dia; 1.50 to 2.00m deep; all necessary excavation; disposal of excavated material off-site; earthwork support; backfilling with concrete; bedding and surrounding; complete with recessed access cover and frame (strength class B125) and 200 thick collar; 150 nominal size main channel; multiple branch channels; all necessary fittings and accessories | 1 | NR
C | External; 600 dia; 0.50 to 1.00m deep; all necessary excavation; disposal of excavated material off-site; earthwork support; backfilling with concrete; bedding and surrounding; complete with recessed access cover and frame (strength class B125) and 200 thick collar; 150 nominal size main channel; multiple branch channels; all necessary fittings and accessories | 4 | NR
D | External; 600 dia; 0.50 to 1.00m deep; all necessary excavation; disposal of excavated material off-site; earthwork support; backfilling with concrete; bedding and surrounding; complete with recessed access cover and frame (strength class D400) and 200 thick collar; 300 nominal size main channel; multiple branch channels; all necessary fittings and accessories | 1 | NR
E | External; 600 dia; 1.50 to 2.00m deep; all necessary excavation; disposal of excavated material off-site; earthwork support; backfilling with concrete; bedding and surrounding; complete with recessed access cover and frame (strength class D400) and 200 thick collar; 300 nominal size main channel; multiple branch channels; all necessary fittings and accessories | 2 | NR
Connecting to existing live sewer Build new manhole on existing line
F | Locating existing live sewer; excavating pits 2m maximum depth; earthwork support; expose and cut out section of pipe; temporarily stopping or diverting flow; build new manhole (new manhole measured elsewhere); backfilling with hardcore material; disposing of surplus material by removing from site | 1 | NR
Page Total 23000/2/5
DRAINAGE - 23200 - Storm Drainage
| Description | Qty | Unit |  |  | Notes
Make new branch connection to existing manhole within site boundary
A | Locating existing live manhole; excavating pits 2m maximum depth; earthwork support; expose wall of manhole; temporarily stopping or diverting flow; make new 300 dia branch connection and drop manhole detail; backfilling with hardcore material; disposing of surplus material by removing from site | 3 | NR
Page Total 23000/2/6
DRAINAGE - 23200 - Storm Drainage
| Description | Qty | Unit |  |  | Notes
TESTING DISPOSAL SYSTEMS R12 Drainage below ground Testing and commissioning Complete drainage installation; as Spec. R12/
A | CCTV Drainage Survey of complete installation; hardcopies and digital copy of survey to be handed over upon completion of the works | 1 | ITEM
B | To include for general testing, water and air testing, water testing of manholes and inspections chambers; complete with cleaning out debris | 1 | ITEM
Page Total 23000/2/7
DRAINAGE - 23300 - Storm Attenuation
| Description | Qty | Unit |  |  | Notes
BILL NR 23300 - DRAINAGE - ATTENUATION Not Applicable DISPOSAL SYSTEMS R12 ATTENUATION Excavating Pits
A | 2.00 m maximum depth | 336 | M3
Earthwork support To faces of excavation
B | 2.00 m maximum depth; distance between opposing faces note exceeding 3-60 m | 251 | M2
Disposal
C | Ground water; Contractors Risk Item | 1 | ITEM
D | Surface water | 1 | ITEM
Excavated material
E | Off site | 336 | M3
Course sand or non angular granular material; graded so that when compacted is dense without voids Filling around attenuation tank
F | Not exceeding 250 average thick | 31 | M3
Type 3 gravel; graded so that when compacted is dense without voids Filling to make up levels
G | Over 250 average thick; compacting in layers not exceeding 150 thick | 219 | M3
Surface treatments Compacting
H | Bottom of excavation; with vitrated plate | 168 | M2
J | filling; with vitrated plate | 168 | M2
Impermeable geomembrane protection sheet; Contractors Proposals as recommended by manufacturer of attenuation tank
K | Generally; laying vertically and horizontal to stormcell units; joints lapped and sealed as per manufacturers recommendations | 414 | M2
Page Total 23000/3/1
DRAINAGE - 23300 - Storm Attenuation
| Description | Qty | Unit |  |  | Notes
Impermeable geomembrane protection sheet; Contractors Proposals as recommended by manufacturer of attenuation tank
A | Extra over for sealing around pipework penetrations not exceeding 200 dia | 13 | NR
B | Extra over for sealing around pipework penetrations 300 dia | 2 | NR
Equipment Attenuation tank; refer to drawings ESC"-CDL-XX-XX-DR-C-10002 Rev P01 & 50003 Rev P03
C | Attenuation; Total void volume 63.4m3 (636 units); Polystorm Xtra modular cell units or equal and approved; 1000 x 500 x 210 high; include for all fittings, fixings, accessories, seals, sealants and the like | 1 | NR
D | Extra over for flange adaptor to suit 150 dia pipes | 9 | NR
E | Extra over for flange adaptor to suit 300 dia pipes | 2 | NR
F | Extra over for vent pipe; including 1000 x 1000 x 150 thick concrete collar; precast concrete cover frame; 230 x 230 clear opening vented surface box | 5 | NR
Page Total 23000/3/2
DRAINAGE - 23400 - Work to retained Drainage System
| Description | Qty | Unit |  |  | Notes
BILL NR 23400 - DRAINAGE - WORKS TO RETAINED DRAINAGE SYSTEM Not Applicable DISPOSAL SYSTEMS R12 Drainage below ground Remedial works to existing system Existing drainage installation; as Spec. R12/
A | Removal of redundant pipework, manholes and the like; PRICING POINT ALLOWANCE | 1 | ITEM
B | Remove and replace existing access cover and frames with new access cover and frames to suit new levels | 18 | NR
C | To include for general repairs, pipe lining, testing, water and air testing, water testing of manholes and inspections chambers; complete with cleaning out debris; PRICING POINT ALLOWANCE | 1 | ITEM |  |  | PROV SUM - MORE DETAILS REQUIRED
D | CCTV Drainage Survey and Report of existing installation; hardcopies and digital copy of survey to be handed over to clients representatives | 1 | ITEM
Page Total 23000/4/1
END
Note on F14: Enter your rate here.
Note on H14: Enter your note here.
Note on F20: Enter your rate here.
Note on H20: Enter your note here.
Note on F22: Enter your rate here.
Note on H22: Enter your note here.
Note on F28: Enter your rate here.
Note on H28: Enter your note here.
Note on F30: Enter your rate here.
Note on H30: Enter your note here.
Note on F36: Enter your rate here.
Note on H36: Enter your note here.
Note on F49: Enter your rate here.
Note on H49: Enter your note here.
Note on F51: Enter your rate here.
Note on H51: Enter your note here.
Note on F57: Enter your rate here.
Note on H57: Enter your note here.
Note on F59: Enter your rate here.
Note on H59: Enter your note here.
Note on F65: Enter your rate here.
Note on H65: Enter your note here.
Note on F71: Enter your rate here.
Note on H71: Enter your note here.
Note on F77: Enter your rate here.
Note on H77: Enter your note here.
Note on F79: Enter your rate here.
Note on H79: Enter your note here.
Note on F85: Enter your rate here.
Note on H85: Enter your note here.
Note on F91: Enter your rate here.
Note on H91: Enter your note here.
Note on F104: Enter your rate here.
Note on H104: Enter your note here.
Note on F117: Enter your rate here.
Note on H117: Enter your note here.
Note on F130: Enter your rate here.
Note on H130: Enter your note here.
Note on F136: Enter your rate here.
Note on H136: Enter your note here.
Note on F138: Enter your rate here.
Note on H138: Enter your note here.
Note on F144: Enter your rate here.
Note on H144: Enter your note here.
Note on F146: Enter your rate here.
Note on H146: Enter your note here.
Note on F152: Enter your rate here.
Note on H152: Enter your note here.
Note on F165: Enter your rate here.
Note on H165: Enter your note here.
Note on F171: Enter your rate here.
Note on H171: Enter your note here.
Note on F177: Enter your rate here.
Note on H177: Enter your note here.
Note on F183: Enter your rate here.
Note on H183: Enter your note here.
Note on F185: Enter your rate here.
Note on H185: Enter your note here.
Note on F191: Enter your rate here.
Note on H191: Enter your note here.
Note on F197: Enter your rate here.
Note on H197: Enter your note here.
Note on F199: Enter your rate here.
Note on H199: Enter your note here.
Note on F212: Enter your rate here.
Note on H212: Enter your note here.
Note on F214: Enter your rate here.
Note on H214: Enter your note here.
Note on F216: Enter your rate here.
Note on H216: Enter your note here.
Note on F218: Enter your rate here.
Note on H218: Enter your note here.
Note on F220: Enter your rate here.
Note on H220: Enter your note here.
Note on F222: Enter your rate here.
Note on H222: Enter your note here.
Note on F228: Enter your rate here.
Note on H228: Enter your note here.
Note on F241: Enter your rate here.
Note on H241: Enter your note here.
Note on F243: Enter your rate here.
Note on H243: Enter your note here.
Note on F245: Enter your rate here.
Note on H245: Enter your note here.
Note on F247: Enter your rate here.
Note on H247: Enter your note here.
Note on F249: Enter your rate here.
Note on H249: Enter your note here.
Note on F251: Enter your rate here.
Note on H251: Enter your note here.
Note on F253: Enter your rate here.
Note on H253: Enter your note here.
Note on F255: Enter your rate here.
Note on H255: Enter your note here.
Note on F257: Enter your rate here.
Note on H257: Enter your note here.
Note on F259: Enter your rate here.
Note on H259: Enter your note here.
Note on F261: Enter your rate here.
Note on H261: Enter your note here.
Note on F263: Enter your rate here.
Note on H263: Enter your note here.
Note on F276: Enter your rate here.
Note on H276: Enter your note here.
Note on F282: Enter your rate here.
Note on H282: Enter your note here.
Note on F284: Enter your rate here.
Note on H284: Enter your note here.
Note on F290: Enter your rate here.
Note on H290: Enter your note here.
Note on F292: Enter your rate here.
Note on H292: Enter your note here.
Note on F294: Enter your rate here.
Note on H294: Enter your note here.
Note on F296: Enter your rate here.
Note on H296: Enter your note here.
Note on F302: Enter your rate here.
Note on H302: Enter your note here.
Note on F304: Enter your rate here.
Note on H304: Enter your note here.
Note on F306: Enter your rate here.
Note on H306: Enter your note here.
Note on F308: Enter your rate here.
Note on H308: Enter your note here.
Note on F310: Enter your rate here.
Note on H310: Enter your note here.
Note on F323: Enter your rate here.
Note on H323: Enter your note here.
Note on F325: Enter your rate here.
Note on H325: Enter your note here.
Note on F331: Enter your rate here.
Note on H331: Enter your note here.
Note on F333: Enter your rate here.
Note on H333: Enter your note here.
Note on F339: Enter your rate here.
Note on H339: Enter your note here.
Note on F341: Enter your rate here.
Note on H341: Enter your note here.
Note on F343: Enter your rate here.
Note on H343: Enter your note here.
Note on F349: Enter your rate here.
Note on H349: Enter your note here.
Note on F355: Enter your rate here.
Note on H355: Enter your note here.
Note on F357: Enter your rate here.
Note on H357: Enter your note here.
Note on F363: Enter your rate here.
Note on H363: Enter your note here.
Note on F376: Enter your rate here.
Note on H376: Enter your note here.
Note on F378: Enter your rate here.
Note on H378: Enter your note here.
Note on F380: Enter your rate here.
Note on H380: Enter your note here.
Note on F382: Enter your rate here.
Note on H382: Enter your note here.
Note on F384: Enter your rate here.
Note on H384: Enter your note here.
Note on F386: Enter your rate here.
Note on H386: Enter your note here.
Note on F388: Enter your rate here.
Note on H388: Enter your note here.
Note on F401: Enter your rate here.
Note on H401: Enter your note here.
Note on F403: Enter your rate here.
Note on H403: Enter your note here.
Note on F405: Enter your rate here.
Note on H405: Enter your note here.
Note on F407: Enter your rate here.
Note on H407: Enter your note here.
Note on F409: Enter your rate here.
Note on H409: Enter your note here.
Note on F415: Enter your rate here.
Note on H415: Enter your note here.
Note on F421: Enter your rate here.
Note on H421: Enter your note here.
Note on F423: Enter your rate here.
Note on H423: Enter your note here.
Note on F429: Enter your rate here.
Note on H429: Enter your note here.
Note on F431: Enter your rate here.
Note on H431: Enter your note here.
Note on F444: Enter your rate here.
Note on H444: Enter your note here.
Note on F446: Enter your rate here.
Note on H446: Enter your note here.
Note on F452: Enter your rate here.
Note on H452: Enter your note here.
Note on F458: Enter your rate here.
Note on H458: Enter your note here.
Note on F460: Enter your rate here.
Note on H460: Enter your note here.
Note on F462: Enter your rate here.
Note on H462: Enter your note here.
Note on F468: Enter your rate here.
Note on H468: Enter your note here.
Note on F470: Enter your rate here.
Note on H470: Enter your note here.
Note on F472: Enter your rate here.
Note on H472: Enter your note here.
Note on F474: Enter your rate here.
Note on H474: Enter your note here.
Note on F480: Enter your rate here.
Note on H480: Enter your note here.
Note on F482: Enter your rate here.
Note on H482: Enter your note here.
Note on F495: Enter your rate here.
Note on H495: Enter your note here.
Note on F497: Enter your rate here.
Note on H497: Enter your note here.
Note on F499: Enter your rate here.
Note on H499: Enter your note here.
Note on F501: Enter your rate here.
Note on H501: Enter your note here.
Note on F507: Enter your rate here.
Note on H507: Enter your note here.
Note on F509: Enter your rate here.
Note on H509: Enter your note here.
Note on F515: Enter your rate here.
Note on H515: Enter your note here.
Note on F517: Enter your rate here.
Note on H517: Enter your note here.
Note on F519: Enter your rate here.
Note on H519: Enter your note here.
Note on F521: Enter your rate here.
Note on H521: Enter your note here.
Note on F523: Enter your rate here.
Note on H523: Enter your note here.
Note on F525: Enter your rate here.
Note on H525: Enter your note here.
Note on F527: Enter your rate here.
Note on H527: Enter your note here.
Note on F533: Enter your rate here.
Note on H533: Enter your note here.
Note on F546: Enter your rate here.
Note on H546: Enter your note here.
Note on F548: Enter your rate here.
Note on H548: Enter your note here.
Note on F550: Enter your rate here.
Note on H550: Enter your note here.
Note on F552: Enter your rate here.
Note on H552: Enter your note here.
Note on F554: Enter your rate here.
Note on H554: Enter your note here.
Note on F556: Enter your rate here.
Note on H556: Enter your note here.
Note on F558: Enter your rate here.
Note on H558: Enter your note here.
Note on F560: Enter your rate here.
Note on H560: Enter your note here.
Note on F566: Enter your rate here.
Note on H566: Enter your note here.
Note on F568: Enter your rate here.
Note on H568: Enter your note here.
Note on F570: Enter your rate here.
Note on H570: Enter your note here.
Note on F576: Enter your rate here.
Note on H576: Enter your note here.
Note on F582: Enter your rate here.
Note on H582: Enter your note here.
Note on F584: Enter your rate here.
Note on H584: Enter your note here.
Note on F586: Enter your rate here.
Note on H586: Enter your note here.
Note on F588: Enter your rate here.
Note on H588: Enter your note here.
Note on F601: Enter your rate here.
Note on H601: Enter your note here.
Note on F603: Enter your rate here.
Note on H603: Enter your note here.
Note on F605: Enter your rate here.
Note on H605: Enter your note here.
Note on F607: Enter your rate here.
Note on H607: Enter your note here.
Note on F609: Enter your rate here.
Note on H609: Enter your note here.
Note on F611: Enter your rate here.
Note on H611: Enter your note here.
Note on F613: Enter your rate here.
Note on H613: Enter your note here.
Note on F615: Enter your rate here.
Note on H615: Enter your note here.
Note on F621: Enter your rate here.
Note on H621: Enter your note here.
Note on F623: Enter your rate here.
Note on H623: Enter your note here.
Note on F629: Enter your rate here.
Note on H629: Enter your note here.
Note on F642: Enter your rate here.
Note on H642: Enter your note here.
Note on F644: Enter your rate here.
Note on H644: Enter your note here.
Note on F646: Enter your rate here.
Note on H646: Enter your note here.
Note on F648: Enter your rate here.
Note on H648: Enter your note here.
Note on F650: Enter your rate here.
Note on H650: Enter your note here.
Note on F652: Enter your rate here.
Note on H652: Enter your note here.
Note on F654: Enter your rate here.
Note on H654: Enter your note here.
Note on F656: Enter your rate here.
Note on H656: Enter your note here.
Note on F658: Enter your rate here.
Note on H658: Enter your note here.
Note on F660: Enter your rate here.
Note on H660: Enter your note here.
Note on F662: Enter your rate here.
Note on H662: Enter your note here.
Note on F664: Enter your rate here.
Note on H664: Enter your note here.
Note on F666: Enter your rate here.
Note on H666: Enter your note here.
Note on F668: Enter your rate here.
Note on H668: Enter your note here.
Note on F670: Enter your rate here.
Note on H670: Enter your note here.
Note on F672: Enter your rate here.
Note on H672: Enter your note here.
Note on F674: Enter your rate here.
Note on H674: Enter your note here.
Note on F680: Enter your rate here.
Note on H680: Enter your note here.
Note on F682: Enter your rate here.
Note on H682: Enter your note here.
Note on F695: Enter your rate here.
Note on H695: Enter your note here.
Note on F697: Enter your rate here.
Note on H697: Enter your note here.
Note on F699: Enter your rate here.
Note on H699: Enter your note here.
Note on F705: Enter your rate here.
Note on H705: Enter your note here.
Note on F707: Enter your rate here.
Note on H707: Enter your note here.
Note on F709: Enter your rate here.
Note on H709: Enter your note here.
Note on F715: Enter your rate here.
Note on H715: Enter your note here.
Note on F717: Enter your rate here.
Note on H717: Enter your note here.
Note on F719: Enter your rate here.
Note on H719: Enter your note here.
Note on F721: Enter your rate here.
Note on H721: Enter your note here.
Note on F723: Enter your rate here.
Note on H723: Enter your note here.
Note on F729: Enter your rate here.
Note on H729: Enter your note here.
Note on F731: Enter your rate here.
Note on H731: Enter your note here.
Note on F744: Enter your rate here.
Note on H744: Enter your note here.
Note on F746: Enter your rate here.
Note on H746: Enter your note here.
Note on F748: Enter your rate here.
Note on H748: Enter your note here.
Note on F754: Enter your rate here.
Note on H754: Enter your note here.
Note on F756: Enter your rate here.
Note on H756: Enter your note here.
Note on F758: Enter your rate here.
Note on H758: Enter your note here.
Note on F764: Enter your rate here.
Note on H764: Enter your note here.
Note on F766: Enter your rate here.
Note on H766: Enter your note here.
Note on F768: Enter your rate here.
Note on H768: Enter your note here.
Note on F781: Enter your rate here.
Note on H781: Enter your note here.
Note on F783: Enter your rate here.
Note on H783: Enter your note here.
Note on F785: Enter your rate here.
Note on H785: Enter your note here.
Note on F791: Enter your rate here.
Note on H791: Enter your note here.
Note on F793: Enter your rate here.
Note on H793: Enter your note here.
Note on F795: Enter your rate here.
Note on H795: Enter your note here.
Note on F797: Enter your rate here.
Note on H797: Enter your note here.
Note on F799: Enter your rate here.
Note on H799: Enter your note here.
Note on F801: Enter your rate here.
Note on H801: Enter your note here.
Note on F803: Enter your rate here.
Note on H803: Enter your note here.
Note on F805: Enter your rate here.
Note on H805: Enter your note here.
Note on F807: Enter your rate here.
Note on H807: Enter your note here.
Note on F809: Enter your rate here.
Note on H809: Enter your note here.
Note on F822: Enter your rate here.
Note on H822: Enter your note here.
Note on F824: Enter your rate here.
Note on H824: Enter your note here.
Note on F826: Enter your rate here.
Note on H826: Enter your note here.
Note on F832: Enter your rate here.
Note on H832: Enter your note here.
Note on F834: Enter your rate here.
Note on H834: Enter your note here.
Note on F836: Enter your rate here.
Note on H836: Enter your note here.
Note on F838: Enter your rate here.
Note on H838: Enter your note here.
Note on F840: Enter your rate here.
Note on H840: Enter your note here.
Note on F853: Enter your rate here.
Note on H853: Enter your note here.
Note on F855: Enter your rate here.
Note on H855: Enter your note here.
Note on F857: Enter your rate here.
Note on H857: Enter your note here.
Note on F859: Enter your rate here.
Note on H859: Enter your note here.
Note on F865: Enter your rate here.
Note on H865: Enter your note here.
Note on F878: Enter your rate here.
Note on H878: Enter your note here.
Note on F880: Enter your rate here.
Note on H880: Enter your note here.
Note on F882: Enter your rate here.
Note on H882: Enter your note here.
Note on F884: Enter your rate here.
Note on H884: Enter your note here.
Note on F890: Enter your rate here.
Note on H890: Enter your note here.
Note on F896: Enter your rate here.
Note on H896: Enter your note here.
Note on F898: Enter your rate here.
Note on H898: Enter your note here.
Note on F904: Enter your rate here.
Note on H904: Enter your note here.
Note on F906: Enter your rate here.
Note on H906: Enter your note here.
Note on F908: Enter your rate here.
Note on H908: Enter your note here.
Note on F910: Enter your rate here.
Note on H910: Enter your note here.
Note on F923: Enter your rate here.
Note on H923: Enter your note here.
Note on F925: Enter your rate here.
Note on H925: Enter your note here.
Note on F927: Enter your rate here.
Note on H927: Enter your note here.
Note on F929: Enter your rate here.
Note on H929: Enter your note here.
Note on F931: Enter your rate here.
Note on H931: Enter your note here.
Note on F933: Enter your rate here.
Note on H933: Enter your note here.
Note on F935: Enter your rate here.
Note on H935: Enter your note here.
Note on F941: Enter your rate here.
Note on H941: Enter your note here.
Note on F943: Enter your rate here.
Note on H943: Enter your note here.
Note on F949: Enter your rate here.
Note on H949: Enter your note here.
Note on F951: Enter your rate here.
Note on H951: Enter your note here.
Note on F953: Enter your rate here.
Note on H953: Enter your note here.
Note on F966: Enter your rate here.
Note on H966: Enter your note here.
Note on F968: Enter your rate here.
Note on H968: Enter your note here.
Note on F974: Enter your rate here.
Note on H974: Enter your note here.
Note on F976: Enter your rate here.
Note on H976: Enter your note here.
Note on F982: Enter your rate here.
Note on H982: Enter your note here.
Note on F984: Enter your rate here.
Note on H984: Enter your note here.
Note on F986: Enter your rate here.
Note on H986: Enter your note here.
Note on F988: Enter your rate here.
Note on H988: Enter your note here.
Note on F990: Enter your rate here.
Note on H990: Enter your note here.
Note on F992: Enter your rate here.
Note on H992: Enter your note here.
Note on F1005: Enter your rate here.
Note on H1005: Enter your note here.
Note on F1011: Enter your rate here.
Note on H1011: Enter your note here.
Note on F1013: Enter your rate here.
Note on H1013: Enter your note here.
Note on F1019: Enter your rate here.
Note on H1019: Enter your note here.
Note on F1025: Enter your rate here.
Note on H1025: Enter your note here.
Note on F1031: Enter your rate here.
Note on H1031: Enter your note here.
Note on F1037: Enter your rate here.
Note on H1037: Enter your note here.
Note on F1043: Enter your rate here.
Note on H1043: Enter your note here.
Note on F1056: Enter your rate here.
Note on H1056: Enter your note here.
Note on F1062: Enter your rate here.
Note on H1062: Enter your note here.
Note on F1068: Enter your rate here.
Note on H1068: Enter your note here.
Note on F1074: Enter your rate here.
Note on H1074: Enter your note here.
Note on F1076: Enter your rate here.
Note on H1076: Enter your note here.
Note on F1082: Enter your rate here.
Note on H1082: Enter your note here.
Note on F1088: Enter your rate here.
Note on H1088: Enter your note here.
Note on F1094: Enter your rate here.
Note on H1094: Enter your note here.
Note on F1100: Enter your rate here.
Note on H1100: Enter your note here.
Note on F1113: Enter your rate here.
Note on H1113: Enter your note here.
Note on F1119: Enter your rate here.
Note on H1119: Enter your note here.
Note on F1121: Enter your rate here.
Note on H1121: Enter your note here.
Note on F1127: Enter your rate here.
Note on H1127: Enter your note here.
Note on F1140: Enter your rate here.
Note on H1140: Enter your note here.
Note on F1142: Enter your rate here.
Note on H1142: Enter your note here.
Note on F1144: Enter your rate here.
Note on H1144: Enter your note here.
Note on F1146: Enter your rate here.
Note on H1146: Enter your note here.
Note on F1148: Enter your rate here.
Note on H1148: Enter your note here.
Note on F1154: Enter your rate here.
Note on H1154: Enter your note here.
Note on F1160: Enter your rate here.
Note on H1160: Enter your note here.
Note on F1166: Enter your rate here.
Note on H1166: Enter your note here.
Note on F1168: Enter your rate here.
Note on H1168: Enter your note here.
Note on F1170: Enter your rate here.
Note on H1170: Enter your note here.
Note on F1183: Enter your rate here.
Note on H1183: Enter your note here.
Note on F1185: Enter your rate here.
Note on H1185: Enter your note here.
Note on F1191: Enter your rate here.
Note on H1191: Enter your note here.
Note on F1193: Enter your rate here.
Note on H1193: Enter your note here.
Note on F1195: Enter your rate here.
Note on H1195: Enter your note here.
Note on F1197: Enter your rate here.
Note on H1197: Enter your note here.
Note on F1203: Enter your rate here.
Note on H1203: Enter your note here.
Note on F1205: Enter your rate here.
Note on H1205: Enter your note here.
Note on F1211: Enter your rate here.
Note on H1211: Enter your note here.
Note on F1213: Enter your rate here.
Note on H1213: Enter your note here.
Note on F1215: Enter your rate here.
Note on H1215: Enter your note here.
Note on F1228: Enter your rate here.
Note on H1228: Enter your note here.
Note on F1234: Enter your rate here.
Note on H1234: Enter your note here.
Note on F1236: Enter your rate here.
Note on H1236: Enter your note here.
Note on F1238: Enter your rate here.
Note on H1238: Enter your note here.
Note on F1240: Enter your rate here.
Note on H1240: Enter your note here.
Note on F1242: Enter your rate here.
Note on H1242: Enter your note here.
Note on F1248: Enter your rate here.
Note on H1248: Enter your note here.
Note on F1250: Enter your rate here.
Note on H1250: Enter your note here.
Note on F1252: Enter your rate here.
Note on H1252: Enter your note here.
Note on F1254: Enter your rate here.
Note on H1254: Enter your note here.
Note on F1256: Enter your rate here.
Note on H1256: Enter your note here.
Note on F1262: Enter your rate here.
Note on H1262: Enter your note here.
Note on F1275: Enter your rate here.
Note on H1275: Enter your note here.
Note on F1277: Enter your rate here.
Note on H1277: Enter your note here.
Note on F1279: Enter your rate here.
Note on H1279: Enter your note here.
Note on F1281: Enter your rate here.
Note on H1281: Enter your note here.
Note on F1287: Enter your rate here.
Note on H1287: Enter your note here.
Note on F1289: Enter your rate here.
Note on H1289: Enter your note here.
Note on F1295: Enter your rate here.
Note on H1295: Enter your note here.
Note on F1297: Enter your rate here.
Note on H1297: Enter your note here.
Note on F1303: Enter your rate here.
Note on H1303: Enter your note here.
Note on F1316: Enter your rate here.
Note on H1316: Enter your note here.
Note on F1318: Enter your rate here.
Note on H1318: Enter your note here.
Note on F1320: Enter your rate here.
Note on H1320: Enter your note here.
Note on F1322: Enter your rate here.
Note on H1322: Enter your note here.
Note on F1328: Enter your rate here.
Note on H1328: Enter your note here.
Note on F1330: Enter your rate here.
Note on H1330: Enter your note here.
Note on F1332: Enter your rate here.
Note on H1332: Enter your note here.
Note on F1338: Enter your rate here.
Note on H1338: Enter your note here.
Note on F1340: Enter your rate here.
Note on H1340: Enter your note here.
Note on F1346: Enter your rate here.
Note on H1346: Enter your note here.
Note on F1348: Enter your rate here.
Note on H1348: Enter your note here.
Note on F1354: Enter your rate here.
Note on H1354: Enter your note here.
Note on F1367: Enter your rate here.
Note on H1367: Enter your note here.
Note on F1373: Enter your rate here.
Note on H1373: Enter your note here.
Note on F1375: Enter your rate here.
Note on H1375: Enter your note here.
Note on F1377: Enter your rate here.
Note on H1377: Enter your note here.
Note on F1390: Enter your rate here.
Note on H1390: Enter your note here.
Note on F1392: Enter your rate here.
Note on H1392: Enter your note here.
Note on F1394: Enter your rate here.
Note on H1394: Enter your note here.
Note on F1400: Enter your rate here.
Note on H1400: Enter your note here.
Note on F1402: Enter your rate here.
Note on H1402: Enter your note here.
Note on F1404: Enter your rate here.
Note on H1404: Enter your note here.
Note on F1417: Enter your rate here.
Note on H1417: Enter your note here.
Note on F1419: Enter your rate here.
Note on H1419: Enter your note here.
Note on F1425: Enter your rate here.
Note on H1425: Enter your note here.
Note on F1427: Enter your rate here.
Note on H1427: Enter your note here.
Note on F1429: Enter your rate here.
Note on H1429: Enter your note here.
Note on F1431: Enter your rate here.
Note on H1431: Enter your note here.
Note on F1433: Enter your rate here.
Note on H1433: Enter your note here.
Note on F1446: Enter your rate here.
Note on H1446: Enter your note here.
Note on F1459: Enter your rate here.
Note on H1459: Enter your note here.
Note on F1465: Enter your rate here.
Note on H1465: Enter your note here.
Note on F1471: Enter your rate here.
Note on H1471: Enter your note here.
Note on F1473: Enter your rate here.
Note on H1473: Enter your note here.
Note on F1479: Enter your rate here.
Note on H1479: Enter your note here.
Note on F1485: Enter your rate here.
Note on H1485: Enter your note here.
Note on F1491: Enter your rate here.
Note on H1491: Enter your note here.
Note on F1497: Enter your rate here.
Note on H1497: Enter your note here.
Note on F1499: Enter your rate here.
Note on H1499: Enter your note here.
Note on F1512: Enter your rate here.
Note on H1512: Enter your note here.
Note on F1514: Enter your rate here.
Note on H1514: Enter your note here.
Note on F1520: Enter your rate here.
Note on H1520: Enter your note here.
Note on F1522: Enter your rate here.
Note on H1522: Enter your note here.
Note on F1528: Enter your rate here.
Note on H1528: Enter your note here.
Note on F1530: Enter your rate here.
Note on H1530: Enter your note here.
Note on F1536: Enter your rate here.
Note on H1536: Enter your note here.
Note on F1549: Enter your rate here.
Note on H1549: Enter your note here.
Note on F1551: Enter your rate here.
Note on H1551: Enter your note here.
Note on F1557: Enter your rate here.
Note on H1557: Enter your note here.
Note on F1559: Enter your rate here.
Note on H1559: Enter your note here.
Note on F1561: Enter your rate here.
Note on H1561: Enter your note here.
Note on F1567: Enter your rate here.
Note on H1567: Enter your note here.
Note on F1573: Enter your rate here.
Note on H1573: Enter your note here.
Note on F1575: Enter your rate here.
Note on H1575: Enter your note here.
Note on F1588: Enter your rate here.
Note on H1588: Enter your note here.
Note on F1594: Enter your rate here.
Note on H1594: Enter your note here.
Note on F1596: Enter your rate here.
Note on H1596: Enter your note here.
Note on F1602: Enter your rate here.
Note on H1602: Enter your note here.
Note on F1608: Enter your rate here.
Note on H1608: Enter your note here.
Note on F1621: Enter your rate here.
Note on H1621: Enter your note here.
Note on F1627: Enter your rate here.
Note on H1627: Enter your note here.
Note on F1633: Enter your rate here.
Note on H1633: Enter your note here.
Note on F1635: Enter your rate here.
Note on H1635: Enter your note here.
Note on F1637: Enter your rate here.
Note on H1637: Enter your note here.
Note on F1643: Enter your rate here.
Note on H1643: Enter your note here.
Note on F1656: Enter your rate here.
Note on H1656: Enter your note here.
Note on F1662: Enter your rate here.
Note on H1662: Enter your note here.
Note on F1668: Enter your rate here.
Note on H1668: Enter your note here.
Note on F1674: Enter your rate here.
Note on H1674: Enter your note here.
Note on F1676: Enter your rate here.
Note on H1676: Enter your note here.
Note on F1682: Enter your rate here.
Note on H1682: Enter your note here.
Note on F1695: Enter your rate here.
Note on H1695: Enter your note here.
Note on F1701: Enter your rate here.
Note on H1701: Enter your note here.
Note on F1707: Enter your rate here.
Note on H1707: Enter your note here.
Note on F1713: Enter your rate here.
Note on H1713: Enter your note here.
Note on F1726: Enter your rate here.
Note on H1726: Enter your note here.
Note on F1732: Enter your rate here.
Note on H1732: Enter your note here.
Note on F1738: Enter your rate here.
Note on H1738: Enter your note here.
Note on F1744: Enter your rate here.
Note on H1744: Enter your note here.
Note on F1757: Enter your rate here.
Note on H1757: Enter your note here.
Note on F1763: Enter your rate here.
Note on H1763: Enter your note here.
Note on F1769: Enter your rate here.
Note on H1769: Enter your note here.
Note on F1771: Enter your rate here.
Note on H1771: Enter your note here.
Note on F1777: Enter your rate here.
Note on H1777: Enter your note here.
Note on F1779: Enter your rate here.
Note on H1779: Enter your note here.
Note on F1785: Enter your rate here.
Note on H1785: Enter your note here.
Note on F1787: Enter your rate here.
Note on H1787: Enter your note here.
Note on F1793: Enter your rate here.
Note on H1793: Enter your note here.
Note on F1795: Enter your rate here.
Note on H1795: Enter your note here.
Note on F1801: Enter your rate here.
Note on H1801: Enter your note here.
Note on F1807: Enter your rate here.
Note on H1807: Enter your note here.
Note on F1820: Enter your rate here.
Note on H1820: Enter your note here.
Note on F1826: Enter your rate here.
Note on H1826: Enter your note here.
Note on F1832: Enter your rate here.
Note on H1832: Enter your note here.
Note on F1838: Enter your rate here.
Note on H1838: Enter your note here.
Note on F1844: Enter your rate here.
Note on H1844: Enter your note here.
Note on F1846: Enter your rate here.
Note on H1846: Enter your note here.
Note on F1859: Enter your rate here.
Note on H1859: Enter your note here.
Note on F1861: Enter your rate here.
Note on H1861: Enter your note here.
Note on F1863: Enter your rate here.
Note on H1863: Enter your note here.
Note on F1869: Enter your rate here.
Note on H1869: Enter your note here.
Note on F1871: Enter your rate here.
Note on H1871: Enter your note here.
Note on F1877: Enter your rate here.
Note on H1877: Enter your note here.
Note on F1883: Enter your rate here.
Note on H1883: Enter your note here.
Note on F1885: Enter your rate here.
Note on H1885: Enter your note here.
Note on F1887: Enter your rate here.
Note on H1887: Enter your note here.
Note on F1893: Enter your rate here.
Note on H1893: Enter your note here.
Note on F1906: Enter your rate here.
Note on H1906: Enter your note here.
Note on F1912: Enter your rate here.
Note on H1912: Enter your note here.
Note on F1918: Enter your rate here.
Note on H1918: Enter your note here.
Note on F1924: Enter your rate here.
Note on H1924: Enter your note here.
Note on F1926: Enter your rate here.
Note on H1926: Enter your note here.
Note on F1928: Enter your rate here.
Note on H1928: Enter your note here.
Note on F1934: Enter your rate here.
Note on H1934: Enter your note here.
Note on F1940: Enter your rate here.
Note on H1940: Enter your note here.
Note on F1942: Enter your rate here.
Note on H1942: Enter your note here.
Note on F1948: Enter your rate here.
Note on H1948: Enter your note here.
Note on F1950: Enter your rate here.
Note on H1950: Enter your note here.
Note on F1963: Enter your rate here.
Note on H1963: Enter your note here.
Note on F1965: Enter your rate here.
Note on H1965: Enter your note here.
Note on F1967: Enter your rate here.
Note on H1967: Enter your note here.
Note on F1969: Enter your rate here.
Note on H1969: Enter your note here.
Note on F1971: Enter your rate here.
Note on H1971: Enter your note here.
Note on F1973: Enter your rate here.
Note on H1973: Enter your note here.
Note on F1975: Enter your rate here.
Note on H1975: Enter your note here.
Note on F1977: Enter your rate here.
Note on H1977: Enter your note here.
Note on F1979: Enter your rate here.
Note on H1979: Enter your note here.
Note on F1981: Enter your rate here.
Note on H1981: Enter your note here.
Note on F1983: Enter your rate here.
Note on H1983: Enter your note here.
Note on F1985: Enter your rate here.
Note on H1985: Enter your note here.
Note on F1987: Enter your rate here.
Note on H1987: Enter your note here.
Note on F1989: Enter your rate here.
Note on H1989: Enter your note here.
Note on F1995: Enter your rate here.
Note on H1995: Enter your note here.
Note on F1997: Enter your rate here.
Note on H1997: Enter your note here.
Note on F2010: Enter your rate here.
Note on H2010: Enter your note here.
Note on F2016: Enter your rate here.
Note on H2016: Enter your note here.
Note on F2018: Enter your rate here.
Note on H2018: Enter your note here.
Note on F2020: Enter your rate here.
Note on H2020: Enter your note here.
Note on F2033: Enter your rate here.
Note on H2033: Enter your note here.
Note on F2039: Enter your rate here.
Note on H2039: Enter your note here.
Note on F2041: Enter your rate here.
Note on H2041: Enter your note here.
Note on F2047: Enter your rate here.
Note on H2047: Enter your note here.
Note on F2060: Enter your rate here.
Note on H2060: Enter your note here.
Note on F2062: Enter your rate here.
Note on H2062: Enter your note here.
Note on F2075: Enter your rate here.
Note on H2075: Enter your note here.
Note on F2077: Enter your rate here.
Note on H2077: Enter your note here.
Note on F2079: Enter your rate here.
Note on H2079: Enter your note here.
Note on F2081: Enter your rate here.
Note on H2081: Enter your note here.
Note on F2083: Enter your rate here.
Note on H2083: Enter your note here.
Note on F2089: Enter your rate here.
Note on H2089: Enter your note here.
Note on F2091: Enter your rate here.
Note on H2091: Enter your note here.
Note on F2093: Enter your rate here.
Note on H2093: Enter your note here.
Note on F2095: Enter your rate here.
Note on H2095: Enter your note here.
Note on F2097: Enter your rate here.
Note on H2097: Enter your note here.
Note on F2103: Enter your rate here.
Note on H2103: Enter your note here.
Note on F2109: Enter your rate here.
Note on H2109: Enter your note here.
Note on F2122: Enter your rate here.
Note on H2122: Enter your note here.
Note on F2128: Enter your rate here.
Note on H2128: Enter your note here.
Note on F2130: Enter your rate here.
Note on H2130: Enter your note here.
Note on F2136: Enter your rate here.
Note on H2136: Enter your note here.
Note on F2138: Enter your rate here.
Note on H2138: Enter your note here.
Note on F2144: Enter your rate here.
Note on H2144: Enter your note here.
Note on F2150: Enter your rate here.
Note on H2150: Enter your note here.
Note on F2156: Enter your rate here.
Note on H2156: Enter your note here.
Note on F2158: Enter your rate here.
Note on H2158: Enter your note here.
Note on F2160: Enter your rate here.
Note on H2160: Enter your note here.
Note on F2162: Enter your rate here.
Note on H2162: Enter your note here.
Note on F2164: Enter your rate here.
Note on H2164: Enter your note here.
Note on F2166: Enter your rate here.
Note on H2166: Enter your note here.
Note on F2168: Enter your rate here.
Note on H2168: Enter your note here.
Note on F2170: Enter your rate here.
Note on H2170: Enter your note here.
Note on F2172: Enter your rate here.
Note on H2172: Enter your note here.
Note on F2174: Enter your rate here.
Note on H2174: Enter your note here.
Note on F2187: Enter your rate here.
Note on H2187: Enter your note here.
Note on F2189: Enter your rate here.
Note on H2189: Enter your note here.
Note on F2191: Enter your rate here.
Note on H2191: Enter your note here.
Note on F2193: Enter your rate here.
Note on H2193: Enter your note here.
Note on F2199: Enter your rate here.
Note on H2199: Enter your note here.
Note on F2201: Enter your rate here.
Note on H2201: Enter your note here.
Note on F2207: Enter your rate here.
Note on H2207: Enter your note here.
Note on F2213: Enter your rate here.
Note on H2213: Enter your note here.
Note on F2215: Enter your rate here.
Note on H2215: Enter your note here.
Note on F2228: Enter your rate here.
Note on H2228: Enter your note here.
Note on F2230: Enter your rate here.
Note on H2230: Enter your note here.
Note on F2232: Enter your rate here.
Note on H2232: Enter your note here.
Note on F2234: Enter your rate here.
Note on H2234: Enter your note here.
Note on F2240: Enter your rate here.
Note on H2240: Enter your note here.
Note on F2253: Enter your rate here.
Note on H2253: Enter your note here.
Note on F2255: Enter your rate here.
Note on H2255: Enter your note here.
Note on F2257: Enter your rate here.
Note on H2257: Enter your note here.
Note on F2259: Enter your rate here.
Note on H2259: Enter your note here.
Note on F2261: Enter your rate here.
Note on H2261: Enter your note here.
Note on F2267: Enter your rate here.
Note on H2267: Enter your note here.
Note on F2280: Enter your rate here.
Note on H2280: Enter your note here.
Note on F2293: Enter your rate here.
Note on H2293: Enter your note here.
Note on F2295: Enter your rate here.
Note on H2295: Enter your note here.
Note on F2308: Enter your rate here.
Note on H2308: Enter your note here.
Note on F2314: Enter your rate here.
Note on H2314: Enter your note here.
Note on F2320: Enter your rate here.
Note on H2320: Enter your note here.
Note on F2322: Enter your rate here.
Note on H2322: Enter your note here.
Note on F2328: Enter your rate here.
Note on H2328: Enter your note here.
Note on F2334: Enter your rate here.
Note on H2334: Enter your note here.
Note on F2340: Enter your rate here.
Note on H2340: Enter your note here.
Note on F2346: Enter your rate here.
Note on H2346: Enter your note here.
Note on F2348: Enter your rate here.
Note on H2348: Enter your note here.
Note on F2354: Enter your rate here.
Note on H2354: Enter your note here.
Note on F2367: Enter your rate here.
Note on H2367: Enter your note here.
Note on F2369: Enter your rate here.
Note on H2369: Enter your note here.
Note on F2375: Enter your rate here.
Note on H2375: Enter your note here.
Note on F2377: Enter your rate here.
Note on H2377: Enter your note here.
Note on F2379: Enter your rate here.
Note on H2379: Enter your note here.
Note on F2381: Enter your rate here.
Note on H2381: Enter your note here.
Note on F2394: Enter your rate here.
Note on H2394: Enter your note here.
Note on F2396: Enter your rate here.
Note on H2396: Enter your note here.
Note on F2398: Enter your rate here.
Note on H2398: Enter your note here.
Note on F2400: Enter your rate here.
Note on H2400: Enter your note here.