## Comparisons
Trade: | [7 empty] | +Groundworks Additional Items | [8 empty] | Matched Description | Confidence | Matched Rate | Unit
Date: | [7 empty] | 28/05/2025 - 09:04
Current Project: | [7 empty] | 25005 - KYN Highgate
GA
Completion Total | [14 empty] | 0/120 Items
Bill Total | [14 empty] | 0
Lump Sums Total | [14 empty] | 0
Discount Total | [14 empty] | 0
Adjustment Total | [14 empty] | 0
Attendance Total | [14 empty] | 0
Gross Total (inc Disc, inc Adj, inc Att) | [14 empty] | 0
Provisional Total | [14 empty] | 0
Plugged Total | [14 empty] | 0
Subcontractor Note
Current Page Total | [14 empty] | 0
F | l | a | g | s | - | - | Bill | Section | Page | Ref | Original Ref | Description | Quantity | Unit | Rate | Extension
[7 empty] | 3 | 3 | 15 | A | 1 | E12 - Lightwell Water Feature E In Situ Concrete / Large Precast Concrete E10 Mixing/Casting/Curing in situ concrete Concrete foundation beneath water feature; grade and detail to be confirmed; including curing, all other associated elements and works required for suitable construction; refer drawing 2337-S4-030-016. Foundations generally | 1 | m3 | 0
[7 empty] | 3 | 3 | 15 | B | 1 | E20 Formwork for in situ concrete Formwork; including all other associated elements and works required for suitable construction; refer drawing 2337-S4-030-016. Sides of foundations plain vertical; height not exceeding 250mm | 5 | m | 0
[7 empty] | 3 | 3 | 15 | C | 1 | E30 Reinforcement for in situ concrete Bar reinforcement (assumed) to concrete; including laps and all necessary works; refer drawing 2337-S4-030-016. Bar assumed reinforcement density @ 85kg/m3 | 0.1 | t | 0
[15 empty] | 3/3/15 | 0
[7 empty] | 3 | 3 | 25 | F | 2 | General Pricing Point allowance for provisionally assumed to be RC structure (subject to confirmation of final material specification), forming a containment structure for the lightwell water feature; wall to be 40mm thick, located behind finished tiling (WF3); including all associated concrete works including, but not limited to, formwork, placement, compaction, and reinforcement if required; refer to drawing 2337-S4-030-016 | 3 | m2 | 0
[7 empty] | 3 | 3 | 25 | G | 2 | allowance for provisionally assumed to be RC structure (subject to confirmation of final material specification), forming a containment structure for the lightwell water feature; base to be 40mm thick, located behind finished tiling (WF3); including all associated concrete works including, but not limited to, formwork, placement, compaction, and reinforcement if required; refer to drawing 2337-S4-030-016 | 2 | m2 | 0
[15 empty] | 3/3/25 | 0
[7 empty] | 3 | 3 | 26 | A | 2 | General Pricing Point allowance for provisionally assumed to be RC structure (subject to confirmation of final material specification), forming a containment structure for the lightwell water feature; front wall to be 90mm thick, located behind render (WF2); including all associated concrete works including, but not limited to, formwork, placement, compaction, and reinforcement if required; refer to drawing 2337-S4-030-016 | 2 | m2 | 0
[15 empty] | 3/3/26 | 0
[7 empty] | 3 | 4 | 5 | F | 35 | Connection between in-situ floor to precast flight; including fixings, finishings and all necessary accessories to complete the work; refer drawing and detail on drawing KYN-CSP-NB-XX-DR-S-8001. Plain 150 - 300mm depth; 200mm high | 20 | m | 0
[15 empty] | 3/4/5 | 0
[7 empty] | 8 | 4 | 3 | A | 0 | Boundary piered wall; 500 high facing brick wall, with 1800 high railings, facing brick piers at 7m centres Boundary Wall Type W1 D Groundwork D20 Excavating and filling Excavating Trenches; width exceeding 300mm; commencing level varying maximum depth not exceeding 1m | 43 | m3 | 0
[7 empty] | 8 | 4 | 3 | B | 0 | Items extra over excavating in inert material irrespective of depth excavating below ground water level | 1 | ITEM | 0
[7 empty] | 8 | 4 | 3 | C | 0 | non-hazardous material; excavating below ground water level | 1 | ITEM | 0
[7 empty] | 8 | 4 | 3 | D | 0 | hazardous material; excavating below ground water level | 1 | ITEM | 0
[7 empty] | 8 | 4 | 3 | E | 0 | next existing services | 1 | ITEM | 0
[7 empty] | 8 | 4 | 3 | F | 0 | around existing services crossing excavation | 1 | ITEM | 0
[7 empty] | 8 | 4 | 3 | G | 0 | Breaking out existing materials rock | 1 | ITEM | 0
[7 empty] | 8 | 4 | 3 | H | 0 | concrete | 1 | ITEM | 0
[7 empty] | 8 | 4 | 3 | J | 0 | reinforced concrete | 1 | ITEM | 0
[7 empty] | 8 | 4 | 3 | K | 0 | brickwork, blockwork or stonework | 1 | ITEM | 0
[7 empty] | 8 | 4 | 3 | L | 0 | coated macadam or asphalt | 1 | ITEM | 0
[7 empty] | 8 | 4 | 3 | M | 0 | Working space allowance to excavations trenches | 143 | m2 | 0
[7 empty] | 8 | 4 | 3 | N | 0 | Earthwork support maximum depth not exceeding 1.00m distance between opposing faces not exceeding 2.00 m | 143 | m2 | 0
[15 empty] | 8/4/3 | 0
[7 empty] | 8 | 4 | 4 | A | 0 | Disposal surface water | 1 | ITEM | 0
[7 empty] | 8 | 4 | 4 | B | 0 | ground water | 1 | ITEM | 0
[7 empty] | 8 | 4 | 4 | C | 0 | excavated material, non-hazardous/ hazardous; off site | 16 | m3 | 0
[7 empty] | 8 | 4 | 4 | D | 0 | Filing to excavated material Filling to make up levels average thickness exceeding 0.25m; arising from the excavation | 28 | m3 | 0
[7 empty] | 8 | 4 | 4 | E | 0 | Surface treatments compacting; bottom of excavations | 46 | m2 | 0
[7 empty] | 8 | 4 | 4 | F | 0 | compacting; filling | 46 | m2 | 0
[7 empty] | 8 | 4 | 4 | G | 0 | E In Situ Concrete / Large Precast Concrete E10 Mixing/Casting/Curing in situ concrete Blinding below footings; grade C16/20; including all necessary accessories required to complete the work; refer drawing no. 2337-S4-010-001, 002, KYN-CSP-NB-XX-DR-C-9021, KYN-CSP-NB-XX-DR-S-1001 Beds thickness not exceeding 150 mm; 50 mm thick | 3 | m3 | 0
[7 empty] | 8 | 4 | 4 | H | 0 | Reinforced concrete construction; concrete designation C32/40; design chemical class - DC-3z; consistence class - S3; chloride class - CL 0.40; in accordance with BS 8500-1; including all accessories to complete the work; all in accordance with concrete specification; refer drawing no. 2337-S4-010-001, 002, KYN-CSP-NB-XX-DR-C-9021, KYN-CSP-NB-XX-DR-S-1001 Foundations generally; reinforced | 14 | m3 | 0
[15 empty] | 8/4/4 | 0
[7 empty] | 8 | 4 | 5 | A | 0 | E20 Formwork for in situ concrete Formwork for in situ concrete; to maintain specified dimensioning tolerances of finished concrete structure; including all necessary accessories to complete the work; refer drawing no. 2337-S4-010-001, 002, KYN-CSP-NB-XX-DR-C-9021, KYN-CSP-NB-XX-DR-S-1001 Sides of foundations plain vertical; height 250 mm - 500 mm | 46 | m | 0
[7 empty] | 8 | 4 | 5 | B | 0 | E30 Reinforcement for situ concrete B1131 mesh reinforcement; including all lap lengths; and adhering to sustainability requirement of sourcing recycled content (if required); including necessary works; refer drawing no. 2337-S4-010-001, 002, KYN-CSP-NB-XX-DR-C-9021, KYN-CSP-NB-XX-DR-S-1001 Fabric B1131 mesh; to strip footing | 46 | m2 | 0
[7 empty] | 8 | 4 | 5 | C | 0 | allow for provision of all chairs/spacers required to support reinforcement. | 1 | ITEM | 0
[15 empty] | 8/4/5 | 0
[7 empty] | 8 | 4 | 7 | A | 0 | Retaining wall; to northern boundary, RC wall, to sit inside of boundary Boundary Retaining Wall Type W3 D Groundwork D20 Excavating and filling Excavating Pits (8nr) maximum depth 2.00 - 4.00 m | 20 | m3 | 0
[7 empty] | 8 | 4 | 7 | B | 0 | Trenches; width exceeding 300mm; commencing level varying maximum depth not exceeding 1.00 m | 45 | m3 | 0
[7 empty] | 8 | 4 | 7 | C | 0 | Items extra over excavating in inert material irrespective of depth excavating below ground water level | 1 | ITEM | 0
[7 empty] | 8 | 4 | 7 | D | 0 | non-hazardous material; excavating below ground water level | 1 | ITEM | 0
[7 empty] | 8 | 4 | 7 | E | 0 | hazardous material; excavating below ground water level | 1 | ITEM | 0
[7 empty] | 8 | 4 | 7 | F | 0 | next existing services | 1 | ITEM | 0
[7 empty] | 8 | 4 | 7 | G | 0 | around existing services crossing excavation | 1 | ITEM | 0
[7 empty] | 8 | 4 | 7 | H | 0 | Breaking out existing materials rock | 1 | ITEM | 0
[7 empty] | 8 | 4 | 7 | J | 0 | concrete | 1 | ITEM | 0
[7 empty] | 8 | 4 | 7 | K | 0 | reinforced concrete | 1 | ITEM | 0
[7 empty] | 8 | 4 | 7 | L | 0 | brickwork, blockwork or stonework | 1 | ITEM | 0
[7 empty] | 8 | 4 | 7 | M | 0 | coated macadam or asphalt | 1 | ITEM | 0
[15 empty] | 8/4/7 | 0
[7 empty] | 8 | 4 | 8 | A | 0 | Working space allowance to excavations maximum depth 2.00 - 4.00 m pits | 98 | m2 | 0
[7 empty] | 8 | 4 | 8 | B | 0 | trenches | 222 | m2 | 0
[7 empty] | 8 | 4 | 8 | C | 0 | Earthwork support maximum depth 2.00 - 4.00 m distance between opposing faces not exceeding 2.00 m | 320 | m2 | 0
[7 empty] | 8 | 4 | 8 | D | 0 | Disposal surface water | 1 | ITEM | 0
[7 empty] | 8 | 4 | 8 | E | 0 | ground water | 1 | ITEM | 0
[7 empty] | 8 | 4 | 8 | F | 0 | excavated material, non-hazardous/ hazardous; off site | 40 | m3 | 0
[7 empty] | 8 | 4 | 8 | G | 0 | Filing to excavated material Filling to make up levels average thickness exceeding 0.25m; arising from the excavation | 25 | m3 | 0
[7 empty] | 8 | 4 | 8 | H | 0 | Surface treatments compacting; bottom of excavations | 62 | m2 | 0
[7 empty] | 8 | 4 | 8 | J | 0 | compacting; filling | 62 | m2 | 0
[7 empty] | 8 | 4 | 8 | K | 0 | E In Situ Concrete / Large Precast Concrete E10 Mixing/Casting/Curing in situ concrete Blinding below footings; grade C16/20; including all necessary accessories required to complete the work; refer drawing no. 2337-S4-010-001, 002, KYN-CSP-NB-XX-DR-C-9022, 9023, KYN-CSP-NB-XX-DR-S-1001 Beds thickness not exceeding 150 mm; 50 mm thick | 4 | m3 | 0
[15 empty] | 8/4/8 | 0
[7 empty] | 8 | 4 | 9 | A | 0 | Mas concrete; grade C16/20; including all necessary accessories required to complete the work; refer drawing no. 2337-S4-010-001, 002, KYN-CSP-NB-XX-DR-C-9022, 9023, KYN-CSP-NB-XX-DR-S-1001 Beds thickness exceeding 450 mm | 19 | m3 | 0
[7 empty] | 8 | 4 | 9 | B | 0 | Reinforced concrete construction; concrete designation C32/40; design chemical class - DC-3z; consistence class - S3; chloride class - CL 0.40; in accordance with BS 8500-1; including all accessories to complete the work; refer drawing no. 2337-S4-010-001, 002, KYN-CSP-NB-XX-DR-C-9022, 9023, KYN-CSP-NB-XX-DR-S-1001 Foundations generally; reinforced | 21 | m3 | 0
[7 empty] | 8 | 4 | 9 | C | 0 | Walls thickness 150-450 mm | 9 | m3 | 0
[7 empty] | 8 | 4 | 9 | D | 0 | E20 Formwork for in situ concrete Formwork for in situ concrete; to maintain specified dimensioning tolerances of finished concrete structure; including all necessary accessories to complete the work; refer drawing no. 2337-S4-010-001, 002, KYN-CSP-NB-XX-DR-C-9021, KYN-CSP-NB-XX-DR-S-1001 Sides of foundations plain vertical; height 250 mm - 500 mm | 8 | m | 0
[7 empty] | 8 | 4 | 9 | E | 0 | plain vertical; height 500 mm - 1.00 m | 24 | m | 0
[7 empty] | 8 | 4 | 9 | F | 0 | Walls vertical | 81 | m2 | 0
[15 empty] | 8/4/9 | 0
[7 empty] | 8 | 4 | 10 | A | 1 | E30 Reinforcement for situ concrete Reinforcement bars; grade 500N/mm2 to BS 4449, BS 4482, BS 4483 or BS 6744; including all lap lengths; and adhering to sustainability requirement of sourcing recycled content (if required); including necessary works; refer drawing no. 2337-S4-010-001, 002, KYN-CSP-NB-XX-DR-C-9021, KYN-CSP-NB-XX-DR-S-1001 Bar to footing; assumed density @ 100 kg/m3 | 2.01 | t | 0
[7 empty] | 8 | 4 | 10 | B | 1 | to walls; assumed density @ 150 kg/m3 | 1.21 | t | 0
[7 empty] | 8 | 4 | 10 | C | 1 | allow for provision of all chairs/spacers required to support reinforcement. | 1 | ITEM | 0
[7 empty] | 8 | 4 | 10 | D | 1 | Any other works not included in CSA: Brick retaining wall D Groundwork D20 Excavating and filling Excavating Trenches; width exceeding 300mm; commencing level varying maximum depth not exceeding 1.00 m | 9 | m3 | 0
[7 empty] | 8 | 4 | 10 | E | 1 | Items extra over excavating in inert material irrespective of depth excavating below ground water level | 1 | ITEM | 0
[7 empty] | 8 | 4 | 10 | F | 1 | non-hazardous material; excavating below ground water level | 1 | ITEM | 0
[7 empty] | 8 | 4 | 10 | G | 1 | hazardous material; excavating below ground water level | 1 | ITEM | 0
[7 empty] | 8 | 4 | 10 | H | 1 | next existing services | 1 | ITEM | 0
[7 empty] | 8 | 4 | 10 | J | 1 | around existing services crossing excavation | 1 | ITEM | 0
[15 empty] | 8/4/10 | 0
[7 empty] | 8 | 4 | 11 | A | 1 | Breaking out existing materials rock | 1 | ITEM | 0
[7 empty] | 8 | 4 | 11 | B | 1 | concrete | 1 | ITEM | 0
[7 empty] | 8 | 4 | 11 | C | 1 | reinforced concrete | 1 | ITEM | 0
[7 empty] | 8 | 4 | 11 | D | 1 | brickwork, blockwork or stonework | 1 | ITEM | 0
[7 empty] | 8 | 4 | 11 | E | 1 | coated macadam or asphalt | 1 | ITEM | 0
[7 empty] | 8 | 4 | 11 | F | 1 | Working space allowance to excavations maximum depth not exceeding 1.00 m trenches | 18 | m2 | 0
[7 empty] | 8 | 4 | 11 | G | 1 | Earthwork support maximum depth not exceeding 1.00 m distance between opposing faces not exceeding 2.00 m | 18 | m2 | 0
[7 empty] | 8 | 4 | 11 | H | 1 | Disposal surface water | 1 | ITEM | 0
[7 empty] | 8 | 4 | 11 | J | 1 | ground water | 1 | ITEM | 0
[7 empty] | 8 | 4 | 11 | K | 1 | excavated material, non-hazardous/ hazardous; off site | 6 | m3 | 0
[7 empty] | 8 | 4 | 11 | L | 1 | Filing to excavated material Filling to make up levels average thickness exceeding 0.25m; arising from the excavation | 3 | m3 | 0
[7 empty] | 8 | 4 | 11 | M | 1 | Surface treatments compacting; bottom of excavations | 9 | m2 | 0
[7 empty] | 8 | 4 | 11 | N | 1 | compacting; filling | 6 | m2 | 0
[15 empty] | 8/4/11 | 0
[7 empty] | 8 | 4 | 12 | A | 1 | E In Situ Concrete / Large Precast Concrete E10 Mixing/Casting/Curing in situ concrete Blinding below footings; grade C16/20; including all necessary accessories required to complete the work; refer drawing no. 2337-S4-010-001, 002, KYN-CSP-NB-XX-DR-C-9022, 9023, 9026, KYN-CSP-NB-XX-DR-S-1001 Beds thickness not exceeding 150 mm; 50 mm thick | 1 | m3 | 0
[7 empty] | 8 | 4 | 12 | B | 1 | Reinforced concrete construction; concrete designation C32/40; design chemical class - DC-3z; consistence class - S3; chloride class - CL 0.40; in accordance with BS 8500-1; including all accessories to complete the work; refer drawing no. 2337-S4-010-001, 002, KYN-CSP-NB-XX-DR-C-9022, 9023, KYN-CSP-NB-XX-DR-S-1001 Foundations generally; reinforced | 2 | m3 | 0
[7 empty] | 8 | 4 | 12 | C | 1 | E20 Formwork for in situ concrete Formwork for in situ concrete; to maintain specified dimensioning tolerances of finished concrete structure; including all necessary accessories to complete the work; refer drawing no. 2337-S4-010-001, 002, KYN-CSP-NB-XX-DR-C-9021, KYN-CSP-NB-XX-DR-S-1001 Sides of foundations plain vertical; height not exceeding 250 mm | 8 | m | 0
[7 empty] | 8 | 4 | 12 | D | 1 | E30 Reinforcement for situ concrete B503 mesh; including all lap lengths; and adhering to sustainability requirement of sourcing recycled content (if required); including necessary works; refer drawing no. 2337-S4-010-001, 002, KYN-CSP-NB-XX-DR-C-9021, KYN-CSP-NB-XX-DR-S-1001 Fabric B503 mesh | 9 | m2 | 0
[15 empty] | 8/4/12 | 0
[7 empty] | 8 | 4 | 13 | A | 1 | E30 Reinforcement for situ concrete B503 mesh; including all lap lengths; and adhering to sustainability requirement of sourcing recycled content (if required); including necessary works; refer drawing no. 2337-S4-010-001, 002, KYN-CSP-NB-XX-DR-C-9021, KYN-CSP-NB-XX-DR-S-1001 Fabric allow for provision of all chairs/spacers required to support reinforcement. | 1 | ITEM | 0
[15 empty] | 8/4/13 | 0
[7 empty] | 8 | 4 | 14 | A | 1 | F31 Precast concrete cills/lintels/copings/feature s Coping to top of wall; details tbc; including necessary works; refer drawing no. KYN-CSP-NB-XX-DR-C-9021, 9023, 9026, KYN-CSP-NB-XX-DR-S-1001 Coping 215mm wide | 10 | m | 0
[7 empty] | 8 | 4 | 14 | B | 1 | Retaining wall W4 & wall W5 D Groundwork D20 Excavating and filling Excavating Trenches; width exceeding 300mm; commencing level varying maximum depth not exceeding 1.00 m | 7 | m3 | 0
[7 empty] | 8 | 4 | 14 | C | 1 | Items extra over excavating in inert material irrespective of depth excavating below ground water level | 1 | ITEM | 0
[7 empty] | 8 | 4 | 14 | D | 1 | non-hazardous material; excavating below ground water level | 1 | ITEM | 0
[7 empty] | 8 | 4 | 14 | E | 1 | hazardous material; excavating below ground water level | 1 | ITEM | 0
[7 empty] | 8 | 4 | 14 | F | 1 | next existing services | 1 | ITEM | 0
[7 empty] | 8 | 4 | 14 | G | 1 | around existing services crossing excavation | 1 | ITEM | 0
[7 empty] | 8 | 4 | 14 | H | 1 | Breaking out existing materials rock | 1 | ITEM | 0
[7 empty] | 8 | 4 | 14 | J | 1 | concrete | 1 | ITEM | 0
[7 empty] | 8 | 4 | 14 | K | 1 | reinforced concrete | 1 | ITEM | 0
[7 empty] | 8 | 4 | 14 | L | 1 | brickwork, blockwork or stonework | 1 | ITEM | 0
[15 empty] | 8/4/14 | 0
[7 empty] | 8 | 4 | 15 | A | 1 | Breaking out existing materials coated macadam or asphalt | 1 | ITEM | 0
[7 empty] | 8 | 4 | 15 | B | 1 | Working space allowance to excavations maximum depth not exceeding 1.00 m trenches | 52 | m2 | 0
[7 empty] | 8 | 4 | 15 | C | 1 | Earthwork support maximum depth not exceeding 1.00 m distance between opposing faces not exceeding 2.00 m | 52 | m2 | 0
[7 empty] | 8 | 4 | 15 | D | 1 | Disposal surface water | 1 | ITEM | 0
[7 empty] | 8 | 4 | 15 | E | 1 | ground water | 1 | ITEM | 0
[7 empty] | 8 | 4 | 15 | F | 1 | excavated material, non-hazardous/ hazardous; off site | 7 | m3 | 0
[7 empty] | 8 | 4 | 15 | G | 1 | Filing to excavated material Filling to make up levels average thickness exceeding 0.25m; arising from the excavation | 4 | m3 | 0
[7 empty] | 8 | 4 | 15 | H | 1 | Filling to make up levels average thickness not exceeding 0.25m; obtained off site, MOT type 1 | 1 | m3 | 0
[7 empty] | 8 | 4 | 15 | J | 1 | Surface treatments compacting; bottom of excavations | 9 | m2 | 0
[7 empty] | 8 | 4 | 15 | K | 1 | compacting; filling | 6 | m2 | 0
[15 empty] | 8/4/15 | 0
[7 empty] | 8 | 4 | 16 | A | 1 | E In Situ Concrete / Large Precast Concrete E10 Mixing/Casting/Curing in situ concrete Blinding below footings; grade C16/20; including all necessary accessories required to complete the work; refer drawing no. 2337-S4-010-001, 002, KYN-CSP-NB-XX-DR-C-9022, 9023, 9026, KYN-CSP-NB-XX-DR-S-1001 Beds thickness not exceeding 150 mm; 50 mm thick | 1 | m3 | 0
[7 empty] | 8 | 4 | 16 | B | 1 | Reinforced concrete construction; concrete designation C32/40; design chemical class - DC-3z; consistence class - S3; chloride class - CL 0.40; in accordance with BS 8500-1; including all accessories to complete the work; refer drawing no. 2337-S4-010-001, 002, KYN-CSP-NB-XX-DR-C-9022, 9023, KYN-CSP-NB-XX-DR-S-1001 Foundations generally; reinforced | 2 | m3 | 0
[7 empty] | 8 | 4 | 16 | C | 1 | E20 Formwork for in situ concrete Formwork for in situ concrete; to maintain specified dimensioning tolerances of finished concrete structure; including all necessary accessories to complete the work; refer drawing no. 2337-S4-010-001, 002, KYN-CSP-NB-XX-DR-C-9021, KYN-CSP-NB-XX-DR-S-1001 Sides of foundations plain vertical; height not exceeding 250 mm | 70 | m | 0
[7 empty] | 8 | 4 | 16 | D | 1 | E30 Reinforcement for situ concrete Reinforcement; including all lap lengths; and adhering to sustainability requirement of sourcing recycled content (if required); including necessary works; refer drawing no. 2337-S4-010-001, 002, KYN-CSP-NB-XX-DR-C-9021, KYN-CSP-NB-XX-DR-S-1001 to footing; assumed density @ 100 kg/m3 | 0.2 | t | 0
[15 empty] | 8/4/16 | 0
[7 empty] | 8 | 4 | 17 | A | 1 | E30 Reinforcement for situ concrete Reinforcement; including all lap lengths; and adhering to sustainability requirement of sourcing recycled content (if required); including necessary works; refer drawing no. 2337-S4-010-001, 002, KYN-CSP-NB-XX-DR-C-9021, KYN-CSP-NB-XX-DR-S-1001 allow for provision of all chairs/spacers required to support reinforcement. | 1 | ITEM | 0
[15 empty] | 8/4/17 | 0
[7 empty] | 8 | 4 | 18 | A | 1 | J Waterproofing J30 Liquid applied tanking/damp proofing Cold applied waterproofing to specialist details; including all asociated works; refer drawing no. 2337-S4-030-007 Tanking and damp proofing width not exceeding 150mm; horizontal | 69 | m | 0
[7 empty] | 8 | 4 | 18 | B | 1 | width 225-300mm; horizontal | 35 | m | 0
[7 empty] | 8 | 4 | 18 | C | 1 | width exceeding 300mm; vertical | 40 | m | 0
[7 empty] | 8 | 4 | 18 | E | 1 | General pricing point allow for high picket fencing as per CSA | 1 | ITEM | 0
[7 empty] | 8 | 4 | 18 | F | 1 | allow for high close boarded fencing to neighbouring boundaries as per CSA | 1 | ITEM | 0
[7 empty] | 8 | 4 | 18 | G | 1 | allow for curved lightwell; in situ concrete retaining wall; as per CSA | 1 | ITEM | 0
[7 empty] | 8 | 4 | 18 | H | 1 | allow for curved lightwell; associated excavation and muckaway; as per CSA | 1 | ITEM | 0
[7 empty] | 8 | 4 | 18 | J | 1 | allow for automised vehicle gates, to egress point where required as per CSA | 1 | ITEM | 0
[15 empty] | 8/4/18 | 0

## Lump Sums
Lump Sums
Contact
GA | Name | Quantity | Unit | Rate | Total | Matched Description | Confidence

## Attendances & Adjustments
|  | Matched Description | Confidence | Matched Rate | Unit
Adjustments
GA
Adjustment | 0%
Allowance | 0%
Attendances
GA
Attendance | 0

## Subcontractor Notes
Trade: | [7 empty] | +Groundworks Additional Items | [7 empty] | Matched Description | Confidence | Matched Rate | Unit
Date: | [7 empty] | 28/05/2025 - 09:04
Current Project: | [7 empty] | 25005 - KYN Highgate
GA
Subcontractor Note
F | l | a | g | s | - | - | Bill | Section | Page | Ref | Original Ref | Description | Quantity | Unit | Rate Note
[7 empty] | 3 | 3 | 15 | A | 1 | E12 - Lightwell Water Feature E In Situ Concrete / Large Precast Concrete E10 Mixing/Casting/Curing in situ concrete Concrete foundation beneath water feature; grade and detail to be confirmed; including curing, all other associated elements and works required for suitable construction; refer drawing 2337-S4-030-016. Foundations generally | 1 | m3 |  | Concrete Testing | 48 | 0
[7 empty] | 3 | 3 | 15 | B | 1 | E20 Formwork for in situ concrete Formwork; including all other associated elements and works required for suitable construction; refer drawing 2337-S4-030-016. Sides of foundations plain vertical; height not exceeding 250mm | 5 | m |  | Concrete bollard; 250 dia x 750 high + 350 root; with concrete foundation | 48 | 290.48
[7 empty] | 3 | 3 | 15 | C | 1 | E30 Reinforcement for in situ concrete Bar reinforcement (assumed) to concrete; including laps and all necessary works; refer drawing 2337-S4-030-016. Bar assumed reinforcement density @ 85kg/m3 | 0.1 | t |  | Reinforced continuity joint with Conobar or similar; to 300 thk slab; H16 bars T&B | 51 | 48
[7 empty] | 3 | 3 | 25 | F | 2 | General Pricing Point allowance for provisionally assumed to be RC structure (subject to confirmation of final material specification), forming a containment structure for the lightwell water feature; wall to be 40mm thick, located behind finished tiling (WF3); including all associated concrete works including, but not limited to, formwork, placement, compaction, and reinforcement if required; refer to drawing 2337-S4-030-016 | 3 | m2 |  | Service entry into building; sleeve thro conc wall; waterstop; concrete surround:- | 46 | 43.99
[7 empty] | 3 | 3 | 25 | G | 2 | allowance for provisionally assumed to be RC structure (subject to confirmation of final material specification), forming a containment structure for the lightwell water feature; base to be 40mm thick, located behind finished tiling (WF3); including all associated concrete works including, but not limited to, formwork, placement, compaction, and reinforcement if required; refer to drawing 2337-S4-030-016 | 2 | m2 |  | Concrete Testing | 45 | 0
[7 empty] | 3 | 3 | 26 | A | 2 | General Pricing Point allowance for provisionally assumed to be RC structure (subject to confirmation of final material specification), forming a containment structure for the lightwell water feature; front wall to be 90mm thick, located behind render (WF2); including all associated concrete works including, but not limited to, formwork, placement, compaction, and reinforcement if required; refer to drawing 2337-S4-030-016 | 2 | m2 |  | extra over allowance for opening; 215mm thick precast concrete walls; approx. 1000mm x 2400mm high | 47 | 180.84
[7 empty] | 3 | 4 | 5 | F | 35 | Connection between in-situ floor to precast flight; including fixings, finishings and all necessary accessories to complete the work; refer drawing and detail on drawing KYN-CSP-NB-XX-DR-S-8001. Plain 150 - 300mm depth; 200mm high | 20 | m |  | 215mm x 600mm precast concrete column; 3.200m high | 48 | 741.04
[7 empty] | 8 | 4 | 3 | A | 0 | Boundary piered wall; 500 high facing brick wall, with 1800 high railings, facing brick piers at 7m centres Boundary Wall Type W1 D Groundwork D20 Excavating and filling Excavating Trenches; width exceeding 300mm; commencing level varying maximum depth not exceeding 1m | 43 | m3 |  | Footing for brick wall including 900 x 500dp trench & 900 x 300 concrete strip footing | 55 | 82.25
[7 empty] | 8 | 4 | 3 | B | 0 | Items extra over excavating in inert material irrespective of depth excavating below ground water level | 1 | ITEM |  | Excavate trenches for 300mm dia pipes; backfill with SEM; dispose of surplus off site; depth to invert: 1.75 - 2m | 52 | 76.35
[7 empty] | 8 | 4 | 3 | C | 0 | non-hazardous material; excavating below ground water level | 1 | ITEM |  | EO excavate basement for excavating top down under suspended slabs in confined spaces and get out through mole holes | 46 | 64.93
[7 empty] | 8 | 4 | 3 | D | 0 | hazardous material; excavating below ground water level | 1 | ITEM |  | EO excavate basement for excavating top down under suspended slabs in confined spaces and get out through mole holes | 45 | 64.93
[7 empty] | 8 | 4 | 3 | E | 0 | next existing services | 1 | ITEM |  | EO exc exploratory trench to locate existing service | 34 | 57.73
[7 empty] | 8 | 4 | 3 | F | 0 | around existing services crossing excavation | 1 | ITEM |  | EO for excavation around existing services crossing trench (prov) | 49 | 27.2
[7 empty] | 8 | 4 | 3 | G | 0 | Breaking out existing materials rock | 1 | ITEM |  | Grub up & remove existing basements and underground structures and backfill voids with structural granular fill well compacted in layers; total gross volume m3 | 33 | 75.34
[7 empty] | 8 | 4 | 3 | H | 0 | concrete | 1 | ITEM |  | Concrete Testing | 51 | 0
[7 empty] | 8 | 4 | 3 | J | 0 | reinforced concrete | 1 | ITEM |  | EO trenches for breaking out underground obstructions; reinforced concrete | 44 | 66.77
[7 empty] | 8 | 4 | 3 | K | 0 | brickwork, blockwork or stonework | 1 | ITEM |  | EO any formwork for making good, bagging up in coloured matched mortar and stone rubbed finish | 48 | 30.81
[7 empty] | 8 | 4 | 3 | L | 0 | coated macadam or asphalt | 1 | ITEM |  | Porous asphalt; 150mm surface course Tarmac Topmix Permeable Asphalt in 3 colours | 41 | 105.47
[7 empty] | 8 | 4 | 3 | M | 0 | Working space allowance to excavations trenches | 143 | m2 |  | Excavate trenches for multiple ducts; 1150mm (6) wide; backfill with 6F2; dispose of surplus off site; depth to trench invert: 1.5 - 1.75 m | 48 | 201.4
[7 empty] | 8 | 4 | 3 | N | 0 | Earthwork support maximum depth not exceeding 1.00m distance between opposing faces not exceeding 2.00 m | 143 | m2 |  | EO soffit formwork for trough moulds, 255mm deep at 400mm c/s, with 125mm ribs (polystyrene moulds x 1 use) | 46 | 118.83
[7 empty] | 8 | 4 | 4 | A | 0 | Disposal surface water | 1 | ITEM |  | EO for dewatering; surface & ground water; generally | 38 | 1613.24
[7 empty] | 8 | 4 | 4 | B | 0 | ground water | 1 | ITEM |  | Dispose ground water | 43 | 12362.47
[7 empty] | 8 | 4 | 4 | C | 0 | excavated material, non-hazardous/ hazardous; off site | 16 | m3 |  | Dispose of excavation arisings off site; non-hazardous material (treatable) | 57 | 59
[7 empty] | 8 | 4 | 4 | D | 0 | Filing to excavated material Filling to make up levels average thickness exceeding 0.25m; arising from the excavation | 28 | m3 |  | Excavate to reduce levels; ne 250mm | 52 | 5.26
[7 empty] | 8 | 4 | 4 | E | 0 | Surface treatments compacting; bottom of excavations | 46 | m2 |  | Level & compact bottom of excavation | 45 | 7.5
[7 empty] | 8 | 4 | 4 | F | 0 | compacting; filling | 46 | m2 |  | Level & compact surface of fill; vertical & battered faces | 46 | 3
[7 empty] | 8 | 4 | 4 | G | 0 | E In Situ Concrete / Large Precast Concrete E10 Mixing/Casting/Curing in situ concrete Blinding below footings; grade C16/20; including all necessary accessories required to complete the work; refer drawing no. 2337-S4-010-001, 002, KYN-CSP-NB-XX-DR-C-9021, KYN-CSP-NB-XX-DR-S-1001 Beds thickness not exceeding 150 mm; 50 mm thick | 3 | m3 |  | Concrete bed; 250thk C40; 2 layers A252; 150thk 6F2; exc & c/a; B/O & dispose on completion | 52 | 126.18
[7 empty] | 8 | 4 | 4 | H | 0 | Reinforced concrete construction; concrete designation C32/40; design chemical class - DC-3z; consistence class - S3; chloride class - CL 0.40; in accordance with BS 8500-1; including all accessories to complete the work; all in accordance with concrete specification; refer drawing no. 2337-S4-010-001, 002, KYN-CSP-NB-XX-DR-C-9021, KYN-CSP-NB-XX-DR-S-1001 Foundations generally; reinforced | 14 | m3 |  | RC column inc C40 conc, rebar, fwk | 46 | 647.86
[7 empty] | 8 | 4 | 5 | A | 0 | E20 Formwork for in situ concrete Formwork for in situ concrete; to maintain specified dimensioning tolerances of finished concrete structure; including all necessary accessories to complete the work; refer drawing no. 2337-S4-010-001, 002, KYN-CSP-NB-XX-DR-C-9021, KYN-CSP-NB-XX-DR-S-1001 Sides of foundations plain vertical; height 250 mm - 500 mm | 46 | m |  | Concrete bollard; 250 dia x 750 high + 350 root; with concrete foundation | 50 | 290.48
[7 empty] | 8 | 4 | 5 | B | 0 | E30 Reinforcement for situ concrete B1131 mesh reinforcement; including all lap lengths; and adhering to sustainability requirement of sourcing recycled content (if required); including necessary works; refer drawing no. 2337-S4-010-001, 002, KYN-CSP-NB-XX-DR-C-9021, KYN-CSP-NB-XX-DR-S-1001 Fabric B1131 mesh; to strip footing | 46 | m2 |  | Mesh reinforcement; B1131 | 48 | 26.79
[7 empty] | 8 | 4 | 5 | C | 0 | allow for provision of all chairs/spacers required to support reinforcement. | 1 | ITEM |  | Corten steel irregular shaped seat with Iroko HW seating slats; 450mm high; sides 2150 x 1850 x 1800 x 1100; bolted to concrete foundation | 38 | 10651.39
[7 empty] | 8 | 4 | 7 | A | 0 | Retaining wall; to northern boundary, RC wall, to sit inside of boundary Boundary Retaining Wall Type W3 D Groundwork D20 Excavating and filling Excavating Pits (8nr) maximum depth 2.00 - 4.00 m | 20 | m3 |  | Excavate trenches for 2nr ducts ne 200mm dia; backfill with 6F2; dispose of surplus off site; depth to invert: 1 - 1.25 m | 53 | 81.33
[7 empty] | 8 | 4 | 7 | B | 0 | Trenches; width exceeding 300mm; commencing level varying maximum depth not exceeding 1.00 m | 45 | m3 |  | Ducts in trenches; clay; size: 300mm dia | 54 | 60.26
[7 empty] | 8 | 4 | 7 | C | 0 | Items extra over excavating in inert material irrespective of depth excavating below ground water level | 1 | ITEM |  | Excavate trenches for 300mm dia pipes; backfill with SEM; dispose of surplus off site; depth to invert: 1.75 - 2m | 52 | 76.35
[7 empty] | 8 | 4 | 7 | D | 0 | non-hazardous material; excavating below ground water level | 1 | ITEM |  | EO excavate basement for excavating top down under suspended slabs in confined spaces and get out through mole holes | 46 | 64.93
[7 empty] | 8 | 4 | 7 | E | 0 | hazardous material; excavating below ground water level | 1 | ITEM |  | EO excavate basement for excavating top down under suspended slabs in confined spaces and get out through mole holes | 45 | 64.93
[7 empty] | 8 | 4 | 7 | F | 0 | next existing services | 1 | ITEM |  | EO exc exploratory trench to locate existing service | 34 | 57.73
[7 empty] | 8 | 4 | 7 | G | 0 | around existing services crossing excavation | 1 | ITEM |  | EO for excavation around existing services crossing trench (prov) | 49 | 27.2
[7 empty] | 8 | 4 | 7 | H | 0 | Breaking out existing materials rock | 1 | ITEM |  | Grub up & remove existing basements and underground structures and backfill voids with structural granular fill well compacted in layers; total gross volume m3 | 33 | 75.34
[7 empty] | 8 | 4 | 7 | J | 0 | concrete | 1 | ITEM |  | Concrete Testing | 51 | 0
[7 empty] | 8 | 4 | 7 | K | 0 | reinforced concrete | 1 | ITEM |  | EO trenches for breaking out underground obstructions; reinforced concrete | 44 | 66.77
[7 empty] | 8 | 4 | 7 | L | 0 | brickwork, blockwork or stonework | 1 | ITEM |  | EO any formwork for making good, bagging up in coloured matched mortar and stone rubbed finish | 48 | 30.81
[7 empty] | 8 | 4 | 7 | M | 0 | coated macadam or asphalt | 1 | ITEM |  | Porous asphalt; 150mm surface course Tarmac Topmix Permeable Asphalt in 3 colours | 41 | 105.47
[7 empty] | 8 | 4 | 8 | A | 0 | Working space allowance to excavations maximum depth 2.00 - 4.00 m pits | 98 | m2 |  | Tree pit; 5m x 5m; RootSpace UPVC 500 x 500 x 600hgh 20t load bearing units with aeration caps on 150mm permeable stone, covered with geonet membrane, ; filled with Rootsoil Hydro topsoil; including Arborvent aeration/irrigation inlets, Arborguy anchor straps c/w anchors, Arborflow 100SUDS modular array under 1500 x 1500 tree grille and frame; (for pits under road construction). | 51 | 11099.93
[7 empty] | 8 | 4 | 8 | B | 0 | trenches | 222 | m2 |  | Pipes in trenches; cast iron; Ensign; size: 100mm dia | 46 | 42.62
[7 empty] | 8 | 4 | 8 | C | 0 | Earthwork support maximum depth 2.00 - 4.00 m distance between opposing faces not exceeding 2.00 m | 320 | m2 |  | EO soffit formwork for trough moulds, 255mm deep at 400mm c/s, with 125mm ribs (polystyrene moulds x 1 use) | 45 | 118.83
[7 empty] | 8 | 4 | 8 | D | 0 | Disposal surface water | 1 | ITEM |  | EO for dewatering; surface & ground water; generally | 38 | 1613.24
[7 empty] | 8 | 4 | 8 | E | 0 | ground water | 1 | ITEM |  | Dispose ground water | 43 | 12362.47
[7 empty] | 8 | 4 | 8 | F | 0 | excavated material, non-hazardous/ hazardous; off site | 40 | m3 |  | Dispose of excavation arisings off site; non-hazardous material (treatable) | 57 | 59
[7 empty] | 8 | 4 | 8 | G | 0 | Filing to excavated material Filling to make up levels average thickness exceeding 0.25m; arising from the excavation | 25 | m3 |  | Excavate to reduce levels; ne 250mm | 52 | 5.26
[7 empty] | 8 | 4 | 8 | H | 0 | Surface treatments compacting; bottom of excavations | 62 | m2 |  | Level & compact bottom of excavation | 45 | 7.5
[7 empty] | 8 | 4 | 8 | J | 0 | compacting; filling | 62 | m2 |  | Level & compact surface of fill; vertical & battered faces | 46 | 3
[7 empty] | 8 | 4 | 8 | K | 0 | E In Situ Concrete / Large Precast Concrete E10 Mixing/Casting/Curing in situ concrete Blinding below footings; grade C16/20; including all necessary accessories required to complete the work; refer drawing no. 2337-S4-010-001, 002, KYN-CSP-NB-XX-DR-C-9022, 9023, KYN-CSP-NB-XX-DR-S-1001 Beds thickness not exceeding 150 mm; 50 mm thick | 4 | m3 |  | Concrete bed; 150thk C40; 2 layers A252; 150thk 6F2; exc & c/a; B/O & dispose on completion | 53 | 99.48
[7 empty] | 8 | 4 | 9 | A | 0 | Mas concrete; grade C16/20; including all necessary accessories required to complete the work; refer drawing no. 2337-S4-010-001, 002, KYN-CSP-NB-XX-DR-C-9022, 9023, KYN-CSP-NB-XX-DR-S-1001 Beds thickness exceeding 450 mm | 19 | m3 |  | Pln concrete bed; 150-450mm thk | 50 | 20.5
[7 empty] | 8 | 4 | 9 | B | 0 | Reinforced concrete construction; concrete designation C32/40; design chemical class - DC-3z; consistence class - S3; chloride class - CL 0.40; in accordance with BS 8500-1; including all accessories to complete the work; refer drawing no. 2337-S4-010-001, 002, KYN-CSP-NB-XX-DR-C-9022, 9023, KYN-CSP-NB-XX-DR-S-1001 Foundations generally; reinforced | 21 | m3 |  | Debonding pile reinforcement | 47 | 94.4
[7 empty] | 8 | 4 | 9 | C | 0 | Walls thickness 150-450 mm | 9 | m3 |  | Walls; 150-450mm thk; lining wall | 59 | 294.98
[7 empty] | 8 | 4 | 9 | D | 0 | E20 Formwork for in situ concrete Formwork for in situ concrete; to maintain specified dimensioning tolerances of finished concrete structure; including all necessary accessories to complete the work; refer drawing no. 2337-S4-010-001, 002, KYN-CSP-NB-XX-DR-C-9021, KYN-CSP-NB-XX-DR-S-1001 Sides of foundations plain vertical; height 250 mm - 500 mm | 8 | m |  | Concrete bollard; 250 dia x 750 high + 350 root; with concrete foundation | 50 | 290.48
[7 empty] | 8 | 4 | 9 | E | 0 | plain vertical; height 500 mm - 1.00 m | 24 | m |  | 500g visqueen (125mu); vertical | 49 | 1.88
[7 empty] | 8 | 4 | 9 | F | 0 | Walls vertical | 81 | m2 |  | Walls; one sided; ne 3.0m high; curved | 42 | 107.44
[7 empty] | 8 | 4 | 10 | A | 1 | E30 Reinforcement for situ concrete Reinforcement bars; grade 500N/mm2 to BS 4449, BS 4482, BS 4483 or BS 6744; including all lap lengths; and adhering to sustainability requirement of sourcing recycled content (if required); including necessary works; refer drawing no. 2337-S4-010-001, 002, KYN-CSP-NB-XX-DR-C-9021, KYN-CSP-NB-XX-DR-S-1001 Bar to footing; assumed density @ 100 kg/m3 | 2.01 | t |  | Reinforced continuity joint with Conobar or similar; to 300 thk slab; H16 bars T&B | 47 | 48
[7 empty] | 8 | 4 | 10 | B | 1 | to walls; assumed density @ 150 kg/m3 | 1.21 | t |  | Walls; 150-450mm thk; lining wall | 52 | 294.98
[7 empty] | 8 | 4 | 10 | C | 1 | allow for provision of all chairs/spacers required to support reinforcement. | 1 | ITEM |  | Corten steel irregular shaped seat with Iroko HW seating slats; 450mm high; sides 2150 x 1850 x 1800 x 1100; bolted to concrete foundation | 38 | 10651.39
[7 empty] | 8 | 4 | 10 | D | 1 | Any other works not included in CSA: Brick retaining wall D Groundwork D20 Excavating and filling Excavating Trenches; width exceeding 300mm; commencing level varying maximum depth not exceeding 1.00 m | 9 | m3 |  | Excavate trenches for multiple ducts; 3400mm wide; backfill with 6F2; dispose of surplus off site; depth to trench invert: 0.75 - 1.0 m | 45 | 302.19
[7 empty] | 8 | 4 | 10 | E | 1 | Items extra over excavating in inert material irrespective of depth excavating below ground water level | 1 | ITEM |  | Excavate trenches for 300mm dia pipes; backfill with SEM; dispose of surplus off site; depth to invert: 1.75 - 2m | 52 | 76.35
[7 empty] | 8 | 4 | 10 | F | 1 | non-hazardous material; excavating below ground water level | 1 | ITEM |  | EO excavate basement for excavating top down under suspended slabs in confined spaces and get out through mole holes | 46 | 64.93
[7 empty] | 8 | 4 | 10 | G | 1 | hazardous material; excavating below ground water level | 1 | ITEM |  | EO excavate basement for excavating top down under suspended slabs in confined spaces and get out through mole holes | 45 | 64.93
[7 empty] | 8 | 4 | 10 | H | 1 | next existing services | 1 | ITEM |  | EO exc exploratory trench to locate existing service | 34 | 57.73
[7 empty] | 8 | 4 | 10 | J | 1 | around existing services crossing excavation | 1 | ITEM |  | EO for excavation around existing services crossing trench (prov) | 49 | 27.2
[7 empty] | 8 | 4 | 11 | A | 1 | Breaking out existing materials rock | 1 | ITEM |  | Grub up & remove existing basements and underground structures and backfill voids with structural granular fill well compacted in layers; total gross volume m3 | 33 | 75.34
[7 empty] | 8 | 4 | 11 | B | 1 | concrete | 1 | ITEM |  | Concrete Testing | 51 | 0
[7 empty] | 8 | 4 | 11 | C | 1 | reinforced concrete | 1 | ITEM |  | EO trenches for breaking out underground obstructions; reinforced concrete | 44 | 66.77
[7 empty] | 8 | 4 | 11 | D | 1 | brickwork, blockwork or stonework | 1 | ITEM |  | EO any formwork for making good, bagging up in coloured matched mortar and stone rubbed finish | 48 | 30.81
[7 empty] | 8 | 4 | 11 | E | 1 | coated macadam or asphalt | 1 | ITEM |  | Porous asphalt; 150mm surface course Tarmac Topmix Permeable Asphalt in 3 colours | 41 | 105.47
[7 empty] | 8 | 4 | 11 | F | 1 | Working space allowance to excavations maximum depth not exceeding 1.00 m trenches | 18 | m2 |  | Excavate trenches for multiple ducts; 1150mm (6) wide; backfill with 6F2; dispose of surplus off site; depth to trench invert: 1.5 - 1.75 m | 53 | 201.4
[7 empty] | 8 | 4 | 11 | G | 1 | Earthwork support maximum depth not exceeding 1.00 m distance between opposing faces not exceeding 2.00 m | 18 | m2 |  | Corten steel planterline edgings by Kinley; 3mm x 500mm high; with triangular brackets at 900c/s; bolted to concrete foundation; radius | 45 | 320.75
[7 empty] | 8 | 4 | 11 | H | 1 | Disposal surface water | 1 | ITEM |  | EO for dewatering; surface & ground water; generally | 38 | 1613.24
[7 empty] | 8 | 4 | 11 | J | 1 | ground water | 1 | ITEM |  | Dispose ground water | 43 | 12362.47
[7 empty] | 8 | 4 | 11 | K | 1 | excavated material, non-hazardous/ hazardous; off site | 6 | m3 |  | Dispose of excavation arisings off site; non-hazardous material (treatable) | 57 | 59
[7 empty] | 8 | 4 | 11 | L | 1 | Filing to excavated material Filling to make up levels average thickness exceeding 0.25m; arising from the excavation | 3 | m3 |  | Excavate to reduce levels; ne 250mm | 52 | 5.26
[7 empty] | 8 | 4 | 11 | M | 1 | Surface treatments compacting; bottom of excavations | 9 | m2 |  | Level & compact bottom of excavation | 45 | 7.5
[7 empty] | 8 | 4 | 11 | N | 1 | compacting; filling | 6 | m2 |  | Level & compact surface of fill; vertical & battered faces | 46 | 3
[7 empty] | 8 | 4 | 12 | A | 1 | E In Situ Concrete / Large Precast Concrete E10 Mixing/Casting/Curing in situ concrete Blinding below footings; grade C16/20; including all necessary accessories required to complete the work; refer drawing no. 2337-S4-010-001, 002, KYN-CSP-NB-XX-DR-C-9022, 9023, 9026, KYN-CSP-NB-XX-DR-S-1001 Beds thickness not exceeding 150 mm; 50 mm thick | 1 | m3 |  | Concrete bed; 150thk C40; 2 layers A252; 150thk 6F2; exc & c/a; B/O & dispose on completion | 53 | 99.48
[7 empty] | 8 | 4 | 12 | B | 1 | Reinforced concrete construction; concrete designation C32/40; design chemical class - DC-3z; consistence class - S3; chloride class - CL 0.40; in accordance with BS 8500-1; including all accessories to complete the work; refer drawing no. 2337-S4-010-001, 002, KYN-CSP-NB-XX-DR-C-9022, 9023, KYN-CSP-NB-XX-DR-S-1001 Foundations generally; reinforced | 2 | m3 |  | Debonding pile reinforcement | 47 | 94.4
[7 empty] | 8 | 4 | 12 | C | 1 | E20 Formwork for in situ concrete Formwork for in situ concrete; to maintain specified dimensioning tolerances of finished concrete structure; including all necessary accessories to complete the work; refer drawing no. 2337-S4-010-001, 002, KYN-CSP-NB-XX-DR-C-9021, KYN-CSP-NB-XX-DR-S-1001 Sides of foundations plain vertical; height not exceeding 250 mm | 8 | m |  | Concrete bollard; 250 dia x 750 high + 350 root; with concrete foundation | 48 | 290.48
[7 empty] | 8 | 4 | 12 | D | 1 | E30 Reinforcement for situ concrete B503 mesh; including all lap lengths; and adhering to sustainability requirement of sourcing recycled content (if required); including necessary works; refer drawing no. 2337-S4-010-001, 002, KYN-CSP-NB-XX-DR-C-9021, KYN-CSP-NB-XX-DR-S-1001 Fabric B503 mesh | 9 | m2 |  | Mesh reinforcement; B503 | 50 | 18.49
[7 empty] | 8 | 4 | 13 | A | 1 | E30 Reinforcement for situ concrete B503 mesh; including all lap lengths; and adhering to sustainability requirement of sourcing recycled content (if required); including necessary works; refer drawing no. 2337-S4-010-001, 002, KYN-CSP-NB-XX-DR-C-9021, KYN-CSP-NB-XX-DR-S-1001 Fabric allow for provision of all chairs/spacers required to support reinforcement. | 1 | ITEM |  | Mesh reinforcement; B503 | 45 | 18.49
[7 empty] | 8 | 4 | 14 | A | 1 | F31 Precast concrete cills/lintels/copings/feature s Coping to top of wall; details tbc; including necessary works; refer drawing no. KYN-CSP-NB-XX-DR-C-9021, 9023, 9026, KYN-CSP-NB-XX-DR-S-1001 Coping 215mm wide | 10 | m |  | extra over allowance for opening; 215mm thick precast concrete walls; approx. 1000mm x 2400mm high | 53 | 180.84
[7 empty] | 8 | 4 | 14 | B | 1 | Retaining wall W4 & wall W5 D Groundwork D20 Excavating and filling Excavating Trenches; width exceeding 300mm; commencing level varying maximum depth not exceeding 1.00 m | 7 | m3 |  | Excavate trenches for multiple ducts; 3400mm wide; backfill with 6F2; dispose of surplus off site; depth to trench invert: 0.75 - 1.0 m | 55 | 302.19
[7 empty] | 8 | 4 | 14 | C | 1 | Items extra over excavating in inert material irrespective of depth excavating below ground water level | 1 | ITEM |  | Excavate trenches for 300mm dia pipes; backfill with SEM; dispose of surplus off site; depth to invert: 1.75 - 2m | 52 | 76.35
[7 empty] | 8 | 4 | 14 | D | 1 | non-hazardous material; excavating below ground water level | 1 | ITEM |  | EO excavate basement for excavating top down under suspended slabs in confined spaces and get out through mole holes | 46 | 64.93
[7 empty] | 8 | 4 | 14 | E | 1 | hazardous material; excavating below ground water level | 1 | ITEM |  | EO excavate basement for excavating top down under suspended slabs in confined spaces and get out through mole holes | 45 | 64.93
[7 empty] | 8 | 4 | 14 | F | 1 | next existing services | 1 | ITEM |  | EO exc exploratory trench to locate existing service | 34 | 57.73
[7 empty] | 8 | 4 | 14 | G | 1 | around existing services crossing excavation | 1 | ITEM |  | EO for excavation around existing services crossing trench (prov) | 49 | 27.2
[7 empty] | 8 | 4 | 14 | H | 1 | Breaking out existing materials rock | 1 | ITEM |  | Grub up & remove existing basements and underground structures and backfill voids with structural granular fill well compacted in layers; total gross volume m3 | 33 | 75.34
[7 empty] | 8 | 4 | 14 | J | 1 | concrete | 1 | ITEM |  | Concrete Testing | 51 | 0
[7 empty] | 8 | 4 | 14 | K | 1 | reinforced concrete | 1 | ITEM |  | EO trenches for breaking out underground obstructions; reinforced concrete | 44 | 66.77
[7 empty] | 8 | 4 | 14 | L | 1 | brickwork, blockwork or stonework | 1 | ITEM |  | EO any formwork for making good, bagging up in coloured matched mortar and stone rubbed finish | 48 | 30.81
[7 empty] | 8 | 4 | 15 | A | 1 | Breaking out existing materials coated macadam or asphalt | 1 | ITEM |  | EO drain trenches for breaking out existing tarmac road surface & reinstating on completion; provisional | 44 | 123.58
[7 empty] | 8 | 4 | 15 | B | 1 | Working space allowance to excavations maximum depth not exceeding 1.00 m trenches | 52 | m2 |  | Excavate trenches for multiple ducts; 1150mm (6) wide; backfill with 6F2; dispose of surplus off site; depth to trench invert: 1.5 - 1.75 m | 53 | 201.4
[7 empty] | 8 | 4 | 15 | C | 1 | Earthwork support maximum depth not exceeding 1.00 m distance between opposing faces not exceeding 2.00 m | 52 | m2 |  | Corten steel planterline edgings by Kinley; 3mm x 500mm high; with triangular brackets at 900c/s; bolted to concrete foundation; radius | 45 | 320.75
[7 empty] | 8 | 4 | 15 | D | 1 | Disposal surface water | 1 | ITEM |  | EO for dewatering; surface & ground water; generally | 38 | 1613.24
[7 empty] | 8 | 4 | 15 | E | 1 | ground water | 1 | ITEM |  | Dispose ground water | 43 | 12362.47
[7 empty] | 8 | 4 | 15 | F | 1 | excavated material, non-hazardous/ hazardous; off site | 7 | m3 |  | Dispose of excavation arisings off site; non-hazardous material (treatable) | 57 | 59
[7 empty] | 8 | 4 | 15 | G | 1 | Filing to excavated material Filling to make up levels average thickness exceeding 0.25m; arising from the excavation | 4 | m3 |  | Excavate to reduce levels; ne 250mm | 52 | 5.26
[7 empty] | 8 | 4 | 15 | H | 1 | Filling to make up levels average thickness not exceeding 0.25m; obtained off site, MOT type 1 | 1 | m3 |  | Compressible filler; 25mm thk; ex 1m; horizontal | 49 | 19.35
[7 empty] | 8 | 4 | 15 | J | 1 | Surface treatments compacting; bottom of excavations | 9 | m2 |  | Level & compact bottom of excavation | 45 | 7.5
[7 empty] | 8 | 4 | 15 | K | 1 | compacting; filling | 6 | m2 |  | Level & compact surface of fill; vertical & battered faces | 46 | 3
[7 empty] | 8 | 4 | 16 | A | 1 | E In Situ Concrete / Large Precast Concrete E10 Mixing/Casting/Curing in situ concrete Blinding below footings; grade C16/20; including all necessary accessories required to complete the work; refer drawing no. 2337-S4-010-001, 002, KYN-CSP-NB-XX-DR-C-9022, 9023, 9026, KYN-CSP-NB-XX-DR-S-1001 Beds thickness not exceeding 150 mm; 50 mm thick | 1 | m3 |  | Concrete bed; 150thk C40; 2 layers A252; 150thk 6F2; exc & c/a; B/O & dispose on completion | 53 | 99.48
[7 empty] | 8 | 4 | 16 | B | 1 | Reinforced concrete construction; concrete designation C32/40; design chemical class - DC-3z; consistence class - S3; chloride class - CL 0.40; in accordance with BS 8500-1; including all accessories to complete the work; refer drawing no. 2337-S4-010-001, 002, KYN-CSP-NB-XX-DR-C-9022, 9023, KYN-CSP-NB-XX-DR-S-1001 Foundations generally; reinforced | 2 | m3 |  | Debonding pile reinforcement | 47 | 94.4
[7 empty] | 8 | 4 | 16 | C | 1 | E20 Formwork for in situ concrete Formwork for in situ concrete; to maintain specified dimensioning tolerances of finished concrete structure; including all necessary accessories to complete the work; refer drawing no. 2337-S4-010-001, 002, KYN-CSP-NB-XX-DR-C-9021, KYN-CSP-NB-XX-DR-S-1001 Sides of foundations plain vertical; height not exceeding 250 mm | 70 | m |  | Concrete bollard; 250 dia x 750 high + 350 root; with concrete foundation | 48 | 290.48
[7 empty] | 8 | 4 | 16 | D | 1 | E30 Reinforcement for situ concrete Reinforcement; including all lap lengths; and adhering to sustainability requirement of sourcing recycled content (if required); including necessary works; refer drawing no. 2337-S4-010-001, 002, KYN-CSP-NB-XX-DR-C-9021, KYN-CSP-NB-XX-DR-S-1001 to footing; assumed density @ 100 kg/m3 | 0.2 | t |  | Form 100mm cavity inc 5 S/S ties/m2 & fill cavity with C30 concrete | 49 | 51.77
[7 empty] | 8 | 4 | 17 | A | 1 | E30 Reinforcement for situ concrete Reinforcement; including all lap lengths; and adhering to sustainability requirement of sourcing recycled content (if required); including necessary works; refer drawing no. 2337-S4-010-001, 002, KYN-CSP-NB-XX-DR-C-9021, KYN-CSP-NB-XX-DR-S-1001 allow for provision of all chairs/spacers required to support reinforcement. | 1 | ITEM |  | Concrete Testing | 45 | 0
[7 empty] | 8 | 4 | 18 | A | 1 | J Waterproofing J30 Liquid applied tanking/damp proofing Cold applied waterproofing to specialist details; including all asociated works; refer drawing no. 2337-S4-030-007 Tanking and damp proofing width not exceeding 150mm; horizontal | 69 | m |  | Blockwork bund around temporary slab openings inc painting liquid waterproofing to bund and 150mm of slab | 51 | 18.57
[7 empty] | 8 | 4 | 18 | B | 1 | width 225-300mm; horizontal | 35 | m |  | Preprufe; 300R; horizontal; narrow widths ne 300mm | 55 | 48.64
[7 empty] | 8 | 4 | 18 | C | 1 | width exceeding 300mm; vertical | 40 | m |  | 20mm thick 2 coat; exc 300mm width; vertical | 54 | 59
[7 empty] | 8 | 4 | 18 | E | 1 | General pricing point allow for high picket fencing as per CSA | 1 | ITEM |  | Heras Fencing; 3.5m panels x 2m high (tree protection) | 43 | 30.65
[7 empty] | 8 | 4 | 18 | F | 1 | allow for high close boarded fencing to neighbouring boundaries as per CSA | 1 | ITEM |  | Heras Fencing; 3.5m panels x 2m high (tree protection) | 37 | 30.65
[7 empty] | 8 | 4 | 18 | G | 1 | allow for curved lightwell; in situ concrete retaining wall; as per CSA | 1 | ITEM |  | Lay only brickwork; HB thick skin of facing brickwork laid against concrete; stretcher bond; to upstands/planters/step risers ne 1m high; free issue bricks & mortar; inc 5/m2 ties shot fired to concrete | 41 | 76
[7 empty] | 8 | 4 | 18 | H | 1 | allow for curved lightwell; associated excavation and muckaway; as per CSA | 1 | ITEM |  | Excavate to reduce levels; ne 6m | 34 | 6
[7 empty] | 8 | 4 | 18 | J | 1 | allow for automised vehicle gates, to egress point where required as per CSA | 1 | ITEM |  | Double gate; vehicle access; 8m | 35 | 1977.33