## Comparisons
Trade: | [7 empty] | +Groudnworks Addendum
Date: | [7 empty] | 05/06/2025 - 15:19
Current Project: | [7 empty] | 25005 - KYN Highgate
GA
Completion Total | [14 empty] | 0/25 Items
Bill Total | [14 empty] | 0
Lump Sums Total | [14 empty] | 0
Discount Total | [14 empty] | 0
Adjustment Total | [14 empty] | 0
Attendance Total | [14 empty] | 0
Gross Total (inc Disc, inc Adj, inc Att) | [14 empty] | 0
Provisional Total | [14 empty] | 0
Plugged Total | [14 empty] | 0
Subcontractor Note
Current Page Total | [14 empty] | 0
F | l | a | g | s | - | - | Bill | Section | Page | Ref | Original Ref | Description | Quantity | Unit | Rate | Extension
[7 empty] | 2 | 2 | 2 | G | 0 | Concrete surround with flexible joint at each pipe; refer drawings and specification KYH-CSP-NB-XX-RP-S-0006 civil & structural specification Beds and surrounds to 100mm dia pipe; size 500mm wide x 500mm high | 17 | m | 0 | 0
[7 empty] | 2 | 2 | 2 | H | 0 | to 100mm dia pipe; size 500mm wide x 500mm high (cavity drain) | 117 | m | 0 | 0
[15 empty] | 2/2/2 | 0
[7 empty] | 2 | 2 | 4 | C | 0 | Surface pump chamber; with required storage volume 10m3 below lowest invert level; dual vortex pumps; discharge rate 5l/s; cable duct connection, fitted into tank to suit site requirements; davit socket (optional) supplied loose; access cover and frame supplied loose; with concrete surround; pipe coupling (optional PIMS supply); vent pipe; level control floats; pumps on self locating quick release couplings; sockets for sewer connections. fitted to tank to suit site requirements; 5 nominal internal chamber depths 2000-4500 (500mm increments); 1800mm internal diameter; complete including excavation, backfilling, disposal, and dewatering if any, contractor design earthwork support and all as necessary works; refer detail drawing KYN-CSP-NB-XX-DR-D-9013 and specification KYH-CSP-NB-XX-RP-S-0006 civil & structural specification Pump chamber depth to invert 1.58m, size 2300mm dai x 4000mm long, discharge rate 7ltr/s,cover grade C250, cover type solid, cover size 600mm x 600mm; ref.SMH-23 | 1 | nr | 0 | 0
[15 empty] | 2/2/4 | 0
[7 empty] | 2 | 3 | 2 | M | 0 | Concrete surround with flexible joint at each pipe; refer drawings and specification KYH-CSP-NB-XX-RP-S-0006 civil & structural specification Beds and surrounds to 100mm dia pipe; size 500mm wide x 500mm high | 155 | m | 0 | 0
[7 empty] | 2 | 3 | 2 | N | 0 | to 150mm dia pipe; size 550mm wide x 550mm high | 33 | m | 0 | 0
[15 empty] | 2/3/2 | 0
[7 empty] | 2 | 4 | 4 | D | 0 | Basement liner wall E In Situ Concrete / Large Precast Concrete E10 Mixing/Casting/Curing in situ concrete Reinforced concrete construction; concrete designation C32/40; design chemical class - DC-3z; consistence class - S3; chloride class - CL 0.40; in accordance with BS 8500-1; including all accessories to complete the work; all in accordance with concrete specification; refer drawing no. KYN-CSP-NB-FO-DR-S-3002; refer general notes. KYN-CSP-NB-XX-DR-S-1001, specification KYH-CSP-NB-XX-RP-S-0006 clause E10/132 Walls thickness 150 - 450 mm; to liner walls | 274 | m3 | 0 | 0
[15 empty] | 2/4/4 | 0
[7 empty] | 8 | 6 | 3 | B | 0 | E In situ concrete/Large precast concrete E10 In-situ concrete construction generally Concrete to top slab of atenuation tank; grade C30; including all accessories required to complete the works; refer drawing no. KYN-CSP-NB-XX-DR-D-9013 Beds thickness not exceeding 150mm; 150mm thick; including all accessories required to complete the works; refer drawing no. KYN-CSP-NB-XX-DR-D-9013 | 25 | m3 | 0 | 0
[15 empty] | 8/6/3 | 0
[7 empty] | 8 | 6 | 4 | D | 0 | Type D fill material; free from clay lumps; retained on a 63mm sieve; stone retained on a 20mm sieve; refer drawings KYN-CSP-NB-XX-DR-D-9012, and specification KYH-CSP-NB-XX-RP-S-0006 civil & structural specification Filling to excavations average thickness exceeding 0.25m | 79 | m3 | 0 | 0
[7 empty] | 8 | 6 | 4 | D | 0 | Suitable fill; type 1 granular material; refer drawings KYN-CSP-NB-XX-DR-D-9012, and specification KYH-CSP-NB-XX-RP-S-0006 civil & structural specification Filling to excavations average thickness not exceeding 0.25m | 13 | m3 | 0 | 0
[7 empty] | 8 | 6 | 4 | D | 0 | average thickness exceeding 0.25m | 131 | m3 | 0 | 0
[15 empty] | 8/6/4 | 0
[7 empty] | 8 | 7 | 1 | A | 0 | D Groundwork D20 Excavating and filling Type D fill material; free from clay lumps; retained on a 63mm sieve; stone retained on a 20mm sieve; refer drawings KYN-CSP-NB-XX-DR-D-9012, and specification KYH-CSP-NB-XX-RP-S-0006 civil & structural specification Filling to excavations average thickness exceeding 0.25m | 19 | m3 | 0 | 0
[7 empty] | 8 | 7 | 1 | A | 0 | Suitable fill; type 1 granular material; refer drawings KYN-CSP-NB-XX-DR-D-9012, and specification KYH-CSP-NB-XX-RP-S-0006 civil & structural specification Filling to excavations average thickness exceeding 0.25m | 2 | m3 | 0 | 0
[7 empty] | 8 | 7 | 1 | A | 0 | average thickness exceeding 0.25m | 51 | m3 | 0 | 0
[15 empty] | 8/7/1 | 0
[7 empty] | 8 | 8 | 1 | A | 0 | 8.7 EXTERNAL SERVICES 8.7 EXTERNAL SERVICES The following works have been measured in accordance with SMM7. The only departures from SMM7 are in connection with various pricing points where sufficient details are not available HV SERVICES Electrical underground duct at ground level - commencement level of excavations as formation level P Building fabric sundries P30 Trenches/Pipeways/Pits for buried engineering services Excavating trenches for HV services duct; including for; dewatering if any; providing contractor designed earthwork support and ventilation for deep drainage; backfilling trench above bed and surround with general backfill; disposing of surplus excavated material off/on site and levelling in the areas to be filled; refer drawings and specification TBC Excavating trenches services not exceeding 200mm nominal size; nominal dia of HV duct 2 x 125mm dia; average depth not exceeding 0.25m | 8 | m | 0 | 0
[7 empty] | 8 | 8 | 1 | B | 0 | services not exceeding 200mm nominal size; nominal dia of HV duct 2 x 125mm dia; average depth 0.25mm to 0.50mm | 3 | m | 0 | 0
[7 empty] | 8 | 8 | 1 | C | 0 | services not exceeding 200mm nominal size; nominal dia of HV duct 2 x 125mm dia; average depth 0.50mm to 0.75mm | 1 | m | 0 | 0
[7 empty] | 8 | 8 | 1 | D | 0 | services not exceeding 200mm nominal size; nominal dia of HV duct 2 x 125mm dia; average depth 0.75mm to 1.0mm | 2 | m | 0 | 0
[15 empty] | 8/8/1 | 0
[7 empty] | 8 | 8 | 2 | F | 0 | Class S; granular bed and surround for ducts; complete including all necessary works; refer drawings and specification TBC Beds and surrounds 650mm (W) x 425mm (H); 2 x 125mm dia HV duct | 13 | m | 0 | 0
[7 empty] | 8 | 8 | 2 | G | 0 | Underground HV ducts; material: steel pipes to BS EN 10255; satisfactory pipe joints; manufacturer: TBC; including all necessary related works; refer drawings and specification TBC Underground ducts for engineering services 125mm dia HV duct | 26 | m | 0 | 0
[15 empty] | 8/8/2 | 0
[7 empty] | 8 | 9 | 1 | A | 0 | 8.7 EXTERNAL SERVICES 8.7 EXTERNAL SERVICES The following works have been measured in accordance with SMM7. The only departures from SMM7 are in connection with various pricing points where sufficient details are not available LV SERVICES Electrical underground duct at ground level - commencement level of excavations as formation level P Building fabric sundries P30 Trenches/Pipeways/Pits for buried engineering services Excavating trenches for Electrical services duct; including for; dewatering if any; providing contractor designed earthwork support and ventilation for deep drainage; backfilling trench above bed and surround with general backfill; disposing of surplus excavated material off/on site and levelling in the areas to be filled; refer drawings and specification TBC Excavating trenches services not exceeding 200mm nominal size; nominal dia of Electrical duct 50mm dia; average depth not exceeding 0.25m | 58 | m | 0 | 0
[7 empty] | 8 | 9 | 1 | A | 0 | services not exceeding 200mm nominal size; nominal dia of Electrical duct 50mm dia; average depth 0.25mm to 0.50mm | 8 | m | 0 | 0
[7 empty] | 8 | 9 | 1 | A | 0 | Class S; granular bed and surround for ducts; complete including all necessary works; refer drawings and specification TBC Beds and surrounds 350mm (W) x 350mm (H); 50mm dia Electrical duct | 66 | m | 0 | 0
[7 empty] | 8 | 9 | 1 | A | 0 | Underground Electrical smooth bore ducts; material: HDPE black twin wall; satisfactory pipe joints; manufacturer: TBC; including all related necessary works; refer drawings and specification TBC Underground ducts for engineering services 50mm dia LV duct | 66 | m | 0 | 0
[7 empty] | 8 | 9 | 1 | B | 0 | LV chamber precast concrete; details TBC; opening to suit access covers; draw cords; cable installation requirements, bending, radii, etc; including excavation, disposal, dewatering and contractor designed earthwork support; refer drawings and specification TBC Chamber size; 300mm (L) x 300mm (W) | 10 | nr | 0 | 0
[15 empty] | 8/9/1 | 0
[7 empty] | 8 | 10 | 2 | F | 0 | Underground comms ducts; material: steel pipes to BS EN 10255; satisfactory pipe joints; manufacturer: TBC; including all necessary related works; refer drawings and specification TBC Underground ducts for engineering services 90mm dia comms duct | 31 | m | 0 | 0
[15 empty] | 8/10/2 | 0
Note on P12: 0.00%

## Lump Sums
Lump Sums
Contact
GA | Name | Quantity | Unit | Rate | Total

## Attendances & Adjustments
Adjustments
GA
Adjustment | 0%
Allowance | 0%
Attendances
GA
Attendance | 0

## Subcontractor Notes
Trade: | [7 empty] | +Groudnworks Addendum
Date: | [7 empty] | 05/06/2025 - 15:19
Current Project: | [7 empty] | 25005 - KYN Highgate
GA
Subcontractor Note
F | l | a | g | s | - | - | Bill | Section | Page | Ref | Original Ref | Description | Quantity | Unit | Rate Note
[7 empty] | 2 | 2 | 2 | G | 0 | Concrete surround with flexible joint at each pipe; refer drawings and specification KYH-CSP-NB-XX-RP-S-0006 civil & structural specification Beds and surrounds to 100mm dia pipe; size 500mm wide x 500mm high | 17 | m
[7 empty] | 2 | 2 | 2 | H | 0 | to 100mm dia pipe; size 500mm wide x 500mm high (cavity drain) | 117 | m
[7 empty] | 2 | 2 | 4 | C | 0 | Surface pump chamber; with required storage volume 10m3 below lowest invert level; dual vortex pumps; discharge rate 5l/s; cable duct connection, fitted into tank to suit site requirements; davit socket (optional) supplied loose; access cover and frame supplied loose; with concrete surround; pipe coupling (optional PIMS supply); vent pipe; level control floats; pumps on self locating quick release couplings; sockets for sewer connections. fitted to tank to suit site requirements; 5 nominal internal chamber depths 2000-4500 (500mm increments); 1800mm internal diameter; complete including excavation, backfilling, disposal, and dewatering if any, contractor design earthwork support and all as necessary works; refer detail drawing KYN-CSP-NB-XX-DR-D-9013 and specification KYH-CSP-NB-XX-RP-S-0006 civil & structural specification Pump chamber depth to invert 1.58m, size 2300mm dai x 4000mm long, discharge rate 7ltr/s,cover grade C250, cover type solid, cover size 600mm x 600mm; ref.SMH-23 | 1 | nr
[7 empty] | 2 | 3 | 2 | M | 0 | Concrete surround with flexible joint at each pipe; refer drawings and specification KYH-CSP-NB-XX-RP-S-0006 civil & structural specification Beds and surrounds to 100mm dia pipe; size 500mm wide x 500mm high | 155 | m
[7 empty] | 2 | 3 | 2 | N | 0 | to 150mm dia pipe; size 550mm wide x 550mm high | 33 | m
[7 empty] | 2 | 4 | 4 | D | 0 | Basement liner wall E In Situ Concrete / Large Precast Concrete E10 Mixing/Casting/Curing in situ concrete Reinforced concrete construction; concrete designation C32/40; design chemical class - DC-3z; consistence class - S3; chloride class - CL 0.40; in accordance with BS 8500-1; including all accessories to complete the work; all in accordance with concrete specification; refer drawing no. KYN-CSP-NB-FO-DR-S-3002; refer general notes. KYN-CSP-NB-XX-DR-S-1001, specification KYH-CSP-NB-XX-RP-S-0006 clause E10/132 Walls thickness 150 - 450 mm; to liner walls | 274 | m3
[7 empty] | 8 | 6 | 3 | B | 0 | E In situ concrete/Large precast concrete E10 In-situ concrete construction generally Concrete to top slab of atenuation tank; grade C30; including all accessories required to complete the works; refer drawing no. KYN-CSP-NB-XX-DR-D-9013 Beds thickness not exceeding 150mm; 150mm thick; including all accessories required to complete the works; refer drawing no. KYN-CSP-NB-XX-DR-D-9013 | 25 | m3
[7 empty] | 8 | 6 | 4 | D | 0 | Type D fill material; free from clay lumps; retained on a 63mm sieve; stone retained on a 20mm sieve; refer drawings KYN-CSP-NB-XX-DR-D-9012, and specification KYH-CSP-NB-XX-RP-S-0006 civil & structural specification Filling to excavations average thickness exceeding 0.25m | 79 | m3
[7 empty] | 8 | 6 | 4 | D | 0 | Suitable fill; type 1 granular material; refer drawings KYN-CSP-NB-XX-DR-D-9012, and specification KYH-CSP-NB-XX-RP-S-0006 civil & structural specification Filling to excavations average thickness not exceeding 0.25m | 13 | m3
[7 empty] | 8 | 6 | 4 | D | 0 | average thickness exceeding 0.25m | 131 | m3
[7 empty] | 8 | 7 | 1 | A | 0 | D Groundwork D20 Excavating and filling Type D fill material; free from clay lumps; retained on a 63mm sieve; stone retained on a 20mm sieve; refer drawings KYN-CSP-NB-XX-DR-D-9012, and specification KYH-CSP-NB-XX-RP-S-0006 civil & structural specification Filling to excavations average thickness exceeding 0.25m | 19 | m3
[7 empty] | 8 | 7 | 1 | A | 0 | Suitable fill; type 1 granular material; refer drawings KYN-CSP-NB-XX-DR-D-9012, and specification KYH-CSP-NB-XX-RP-S-0006 civil & structural specification Filling to excavations average thickness exceeding 0.25m | 2 | m3
[7 empty] | 8 | 7 | 1 | A | 0 | average thickness exceeding 0.25m | 51 | m3
[7 empty] | 8 | 8 | 1 | A | 0 | 8.7 EXTERNAL SERVICES 8.7 EXTERNAL SERVICES The following works have been measured in accordance with SMM7. The only departures from SMM7 are in connection with various pricing points where sufficient details are not available HV SERVICES Electrical underground duct at ground level - commencement level of excavations as formation level P Building fabric sundries P30 Trenches/Pipeways/Pits for buried engineering services Excavating trenches for HV services duct; including for; dewatering if any; providing contractor designed earthwork support and ventilation for deep drainage; backfilling trench above bed and surround with general backfill; disposing of surplus excavated material off/on site and levelling in the areas to be filled; refer drawings and specification TBC Excavating trenches services not exceeding 200mm nominal size; nominal dia of HV duct 2 x 125mm dia; average depth not exceeding 0.25m | 8 | m
[7 empty] | 8 | 8 | 1 | B | 0 | services not exceeding 200mm nominal size; nominal dia of HV duct 2 x 125mm dia; average depth 0.25mm to 0.50mm | 3 | m
[7 empty] | 8 | 8 | 1 | C | 0 | services not exceeding 200mm nominal size; nominal dia of HV duct 2 x 125mm dia; average depth 0.50mm to 0.75mm | 1 | m
[7 empty] | 8 | 8 | 1 | D | 0 | services not exceeding 200mm nominal size; nominal dia of HV duct 2 x 125mm dia; average depth 0.75mm to 1.0mm | 2 | m
[7 empty] | 8 | 8 | 2 | F | 0 | Class S; granular bed and surround for ducts; complete including all necessary works; refer drawings and specification TBC Beds and surrounds 650mm (W) x 425mm (H); 2 x 125mm dia HV duct | 13 | m
[7 empty] | 8 | 8 | 2 | G | 0 | Underground HV ducts; material: steel pipes to BS EN 10255; satisfactory pipe joints; manufacturer: TBC; including all necessary related works; refer drawings and specification TBC Underground ducts for engineering services 125mm dia HV duct | 26 | m
[7 empty] | 8 | 9 | 1 | A | 0 | 8.7 EXTERNAL SERVICES 8.7 EXTERNAL SERVICES The following works have been measured in accordance with SMM7. The only departures from SMM7 are in connection with various pricing points where sufficient details are not available LV SERVICES Electrical underground duct at ground level - commencement level of excavations as formation level P Building fabric sundries P30 Trenches/Pipeways/Pits for buried engineering services Excavating trenches for Electrical services duct; including for; dewatering if any; providing contractor designed earthwork support and ventilation for deep drainage; backfilling trench above bed and surround with general backfill; disposing of surplus excavated material off/on site and levelling in the areas to be filled; refer drawings and specification TBC Excavating trenches services not exceeding 200mm nominal size; nominal dia of Electrical duct 50mm dia; average depth not exceeding 0.25m | 58 | m
[7 empty] | 8 | 9 | 1 | A | 0 | services not exceeding 200mm nominal size; nominal dia of Electrical duct 50mm dia; average depth 0.25mm to 0.50mm | 8 | m
[7 empty] | 8 | 9 | 1 | A | 0 | Class S; granular bed and surround for ducts; complete including all necessary works; refer drawings and specification TBC Beds and surrounds 350mm (W) x 350mm (H); 50mm dia Electrical duct | 66 | m
[7 empty] | 8 | 9 | 1 | A | 0 | Underground Electrical smooth bore ducts; material: HDPE black twin wall; satisfactory pipe joints; manufacturer: TBC; including all related necessary works; refer drawings and specification TBC Underground ducts for engineering services 50mm dia LV duct | 66 | m
[7 empty] | 8 | 9 | 1 | B | 0 | LV chamber precast concrete; details TBC; opening to suit access covers; draw cords; cable installation requirements, bending, radii, etc; including excavation, disposal, dewatering and contractor designed earthwork support; refer drawings and specification TBC Chamber size; 300mm (L) x 300mm (W) | 10 | nr
[7 empty] | 8 | 10 | 2 | F | 0 | Underground comms ducts; material: steel pipes to BS EN 10255; satisfactory pipe joints; manufacturer: TBC; including all necessary related works; refer drawings and specification TBC Underground ducts for engineering services 90mm dia comms duct | 31 | m
Note on P20: Rate: 0.00 Extension: 0.00
Note on P21: Rate: 0.00 Extension: 0.00
Note on P23: Rate: 0.00 Extension: 0.00
Note on P25: Rate: 0.00 Extension: 0.00
Note on P26: Rate: 0.00 Extension: 0.00
Note on P28: Rate: 0.00 Extension: 0.00
Note on P30: Rate: 0.00 Extension: 0.00
Note on P32: Rate: 0.00 Extension: 0.00
Note on P33: Rate: 0.00 Extension: 0.00
Note on P34: Rate: 0.00 Extension: 0.00
Note on P36: Rate: 0.00 Extension: 0.00
Note on P37: Rate: 0.00 Extension: 0.00
Note on P38: Rate: 0.00 Extension: 0.00
Note on P40: Rate: 0.00 Extension: 0.00
Note on P41: Rate: 0.00 Extension: 0.00
Note on P42: Rate: 0.00 Extension: 0.00
Note on P43: Rate: 0.00 Extension: 0.00
Note on P45: Rate: 0.00 Extension: 0.00
Note on P46: Rate: 0.00 Extension: 0.00
Note on P48: Rate: 0.00 Extension: 0.00
Note on P49: Rate: 0.00 Extension: 0.00
Note on P50: Rate: 0.00 Extension: 0.00
Note on P51: Rate: 0.00 Extension: 0.00
Note on P52: Rate: 0.00 Extension: 0.00
Note on P54: Rate: 0.00 Extension: 0.00